## Instructions
GHG Intensity Calculator for Green Ammonia
Digital tool for ammonia project developers
Purpose
This tool calculates lifecycle GHG intensity (kgCO₂eq/kg NH₃) of ammonia produced via the Haber-Bosch process fed by hydrogen (from on-site electrolysis or merchant supply) and nitrogen (from cryogenic air separation) as per the following methodologies. As such, the tool shall help to do initial estimations on standard compliance, methodology understanding and level of GHG emissions.
It implements three regulatory frameworks:
• EU — Renewable Fuels of Non-Biological Origin (RFNBO) per Commission Delegated Reg. (EU) 2023/1185 + 2023/1184 (parent Dir. (EU) 2018/2001 / 2023/2413). Well-to-wheel formula vs. 94 gCO₂eq/MJ fossil comparator with ≥ 70 % savings threshold.
• EU — Carbon Border Adjustment Mechanism (Reg. (EU) 2023/956 + Imp. Reg. (EU) 2025/2547) — ammonia is NOT in Annex II, so indirect (grid electricity) emissions are counted and H₂ precursor SEE is carried through per Reg. 2025/2547 §Q.
• IMO — GHG Fuel Intensity for marine fuels (MEPC.391(81) LCA Guidelines + draft revised MARPOL Annex VI, MEPC-ES.2-2). Well-to-wake gCO₂eq/MJ
Scope: Well-to-Gate or Well-to-Wheel/Wake as per the applied methodologies. Further tools have been developed in parallel to determine GHG emissions of hydrogen, e-methanol or eSAF. Please visit:
https://ptx-hub.org/ publication /GHG_intensity_calculators_PtX_products
How to Use
Step 1: Go to the 'Project Data' sheet and fill in all yellow-highlighted cells with your project-specific data. Use the H₂ Supply Mode dropdown (row 17) to switch between On-site electrolysis and Merchant supply.
Step 2: Check the 'EU RFNBO', 'EU CBAM', 'IMO' sheets for further data input and detailed calculation results.
Step 3: Review the 'Emission Factors' sheet as needed to see potential use of default factors in the absence of project specific information.
Step 4: Use the 'Results' sheet to see outcomes across all selected methodologies.
Note: Cells with blue text on yellow background are user inputs. Cells with green text contain calculated values / formulas.
Users can override default values in corresponding cells (e.g. EF override cells).
GHG Intensity Thresholds
EU RFNBO: ≥ 70 % GHG savings vs. fossil fuel comparator EF = 94 gCO₂eq/MJ. Corresponds to absolute E ≤ 28.2 gCO₂eq/MJ ≈ 0.5245 kgCO₂eq/kg NH₃.
EU CBAM: No threshold — direct + indirect + precursor embedded emissions value only (informational; used for CBAM certificate calculations under Reg. (EU) 2023/956 Art. 21-23).
IMO: GHG Fuel Intensity trajectory (2028 / 2030 / 2035 / 2040 targets — per MEPC-ES.2-2 draft; confirmed Emission Factors pending).
Version & Disclaimer
Tool Version: 1.0
Date: 2026-11-02
This GHG calculation tool was developed by Perspectives Climate Research in the context of H2Uppp Programme of the German Federal Ministry of Economic Affairs and Energy. H2Uppp is implemented by GIZ. The opinions and recommendations expressed in this tool do not necessarily reflect the positions of the commissioning institutions or the implementing agency.
For any questions regarding the tool, please contact H2Uppp@giz.de or info@perspectives.cc
DISCLAIMER: This tool is provided for estimation and planning purposes. Official certification requires verification by accredited bodies per each methodology's rules. The tool developers accept no liability for the results itself or certification outcomes. Users must verify all inputs and factors and potentially check for any updates of methodologies not yet covered by this tool. Furthermore, the tool reflects the regulatory framework as of the release date. As such, any changes after the release date are not reflected by the tool.
This tool was developed with support of AI tools (namely ClaudeAI and ChatGPT). While AI contributed to the process of development, all interpretations and conclusions drawn from this work remain the responsibility of the authors

## Project Data
GHG Intensity Calculator — Project Data
Parameter | Value | Unit | Type of input | Data source / Note | Additional information
General Project Information
Project Name |  | — | User |  | Enter project name
Project Location (Country) |  | — | User |  | Country hosting the H₂ production plant (informational).
Calendar Year of Assessment |  | year | User |  | Single calendar year for the assessment (e.g. 2026).
Include EU RFNBO | Please select | — | User |  | Yes/No — include results of this methodology in the Results sheet.
Include EU CBAM | Please select | — | User |  | Yes/No — include results of this methodology in the Results sheet.
Include IMO | Please select | — | User |  | Yes/No — include results of this methodology in the Results sheet.
Ammonia Production
Annual NH₃ Output |  | tNH₃/yr | Please select |  | Annual ammonia production output. Referenced by all methodology sheets as denominator.
NH₃ Purity |  | % (mass) | Please select |  | Purity by mass (e.g. ≥99.5% typical for anhydrous ammonia; informational).
Operating Hours |  | h/yr | Please select |  | Full-load equivalent hours in the assessment year (informational).
H₂ Supply Mode
H₂ Consumption Rate |  | kgH₂/kgNH₃ | Please select |  | Stoichiometric 0.1776; typical +5-10% margin for purge/loss. Process constant.
H₂ Merchant Emission Factor (as supplied) |  | gCO₂e/kgH₂ | Please select |  | Merchant branch only — user cites source (RFNBO cert, hydrogen tool result). Ignored under On-site electrolysis.
N₂ Supply Mode
N₂ Consumption Rate |  | kgN₂/kgNH₃ | Please select |  | Stoichiometric 0.8224; typical +5-10% margin for purge/loss. Process constant.
N₂ Merchant Emission Factor (as supplied) |  | gCO₂e/kgN2 | Please select |  | Merchant branch only — user to cites source
Electricity (electrolysis/H2 production only)
Grid Electricity Consumption |  | MWh/yr | Please select |  | Electricity from the grid
Renewable Electricity Consumption |  | MWh/yr | Please select |  | Dedicated renewable electricity or electricity that is deemed renewable as per the applied methodologies
Other Electricity Consumption |  | MWh/yr | Please select |  | Other sources (if any)
Total Electricity Consumption | 0 | MWh/yr | Calculated |  | Sum of above (only for information)
Electricity (whole plant — ASU + Haber-Bosch, etc. except electrolysis/hydrogen production)
Grid Electricity Consumption |  | MWh/yr | Please select |  | Electricity from the grid
Renewable Electricity Consumption |  | MWh/yr | Please select |  | Dedicated renewable electricity or electricity that is deemed renewable as per the applied methodologies
Other Electricity Consumption |  | MWh/yr | Please select |  | Other sources (if any)
Total Electricity Consumption | 0 | MWh/yr | Calculated |  | Sum of above (only for information)
Water Input Volume (including hydrogen production)
Water Input Volume |  | m³/yr | Please select |  | Total water consumed
Water Source / Type | Please select | — | User/Site/Design |  | Dropdown: pick from list; select "Other" if not listed and enter your own EF in the EF cells on the methodology sheets accordingly.
Steam / Heat
Steam Consumption |  | MJ/yr | Please select |  | Process steam/heat from external sources
Steam Source | Please select | — | User/Site/Design |  | Dropdown: pick from list; select "Other" if not listed and enter your own EF in the EF cells on the methodology sheets accordingly.
(Process) Fuels
Fuel 1 — Type | Please select | — | User/Site/Design |  | Dropdown: pick from list; select "Other" if not listed and enter your own EF in the EF cells on the methodology sheets accordingly.
Fuel 1 — Amount |  | MJ/yr | Please select |  | Energy content
Fuel 2 — Type | Please select | — | User/Site/Design |  | Dropdown: pick from list; select "Other" if not listed and enter your own EF in the EF cells on the methodology sheets accordingly.
Fuel 2 — Amount |  | MJ/yr | Please select |  | Energy content
Fuel 3 — Type | Please select | — | User/Site/Design |  | Dropdown: pick from list; select "Other" if not listed and enter your own EF in the EF cells on the methodology sheets accordingly.
Fuel 3 — Amount |  | MJ/yr | Please select |  | Energy content
Input Materials (Chemicals, Catalysts, etc.)
Material 1 — Name | Please select | — | User/Site/Design |  | Dropdown: pick from list; select "Other" if not listed and enter your own EF in the EF cells on the methodology sheets accordingly.
Material 1 — Amount |  | kg/yr | Please select |  | Annual consumption
Material 2 — Name | Please select | — | User/Site/Design |  | Dropdown: pick from list; select "Other" if not listed and enter your own EF in the EF cells on the methodology sheets accordingly.
Material 2 — Amount |  | kg/yr | Please select |  | Annual consumption
Material 3 — Name | Please select | — | User/Site/Design |  | Dropdown: pick from list; select "Other" if not listed and enter your own EF in the EF cells on the methodology sheets accordingly.
Material 3 — Amount |  | kg/yr | Please select |  | Annual consumption
Material 4 — Name | Please select | — | User/Site/Design |  | Dropdown: pick from list; select "Other" if not listed and enter your own EF in the EF cells on the methodology sheets accordingly.
Material 4 — Amount |  | kg/yr | Please select |  | Annual consumption
Plant Fugitive & Leakage Emissions
Fugitive 1 — GHG Type | Please select | — | User/Site/Design |  | Dropdown: pick from list; select "Other" if not listed and enter your own EF in the EF cells on the methodology sheets accordingly.
Fugitive 1 — Amount |  | kg/yr | Please select |  | Annual fugitive mass emitted.
Fugitive 2 — GHG Type | Please select | — | User/Site/Design |  | Dropdown: pick from list; select "Other" if not listed and enter your own EF in the EF cells on the methodology sheets accordingly.
Fugitive 2 — Amount |  | kg/yr | Please select |  | Annual fugitive mass emitted.
Fugitive 3 — GHG Type | Please select | — | User/Site/Design |  | Dropdown: pick from list; select "Other" if not listed and enter your own EF in the EF cells on the methodology sheets accordingly.
Fugitive 3 — Amount |  | kg/yr | Please select |  | Annual fugitive mass emitted.
Fugitive 4 — GHG Type | Please select | — | User/Site/Design |  | Dropdown: pick from list; select "Other" if not listed and enter your own EF in the EF cells on the methodology sheets accordingly.
Fugitive 4 — Amount |  | kg/yr | Please select |  | Annual fugitive mass emitted.
End-Use — Fuel Combustion (EU RFNBO + IMO TtW)
Engine / Burner Type | Please select | — | User/Site/Design |  | Drives N₂O emission factor (dropdown).
Fuel-N to N₂O Conversion (Default) | Not found - use override | % | Default |  | Engine-type default from Emission Factors §10.11.
Fuel-N to N₂O Conversion (Override) |  |  | Please select |  | Engine-type Emission Factors by user (fill for selection "other" from dropdown)
Fuel-N to N₂O Conversion (Active) | 0% | % | Calculated |  | Engine-type Emission Factors applied by tool

## EU RFNBO
EU RFNBO — Renewable Fuels of Non-Biological Origin
Source: | Commission Delegated Reg. (EU) 2023/1185 (10 Feb 2023, OJ L 157, methodology) + Commission Delegated Reg. (EU) 2023/1184 (electricity rules); Directive (EU) 2018/2001 (RED II), amended by Directive (EU) 2023/2413 (RED III, 18 Oct 2023).
Boundary: | Well-to-Wheel/Wake including supply of inputs, processing, transport & distribution, end-use combustion (i.e. = 0 for H₂). CCS savings subtracted. Emissions from manufacture of machinery/equipment EXCLUDED (Annex A.1).
Output unit: | Primary: gCO₂e/MJ NH₃ (regulation native); mirrored as kgCO₂e/kgNH₃ (= E_gMJ × 18.6 ÷ 1000)
Threshold: | ≥ 70 % GHG savings vs. fossil fuel comparator E_F = 94 gCO₂eq/MJ (Art. 25(2) of Dir. 2018/2001)
GWP Basis | IPCC AR4 100-year (per Annex V part C point 4 of Dir. 2018/2001)
Annual NH₃ Output | 0 | kgNH3/yr
Annual NH₃ Energy Output | 0 | MJ/yr
GHG Intensity Calculation
Component | Formula / Reference | Description | Type | Amount | Input Unit | EF from selection | EF override | Active EF | EF Unit | Data source / Note | Result (gCO₂e/MJ)
(Change on Project Data sheet)
e_H2 | - | If merchant supply | - | 0 | kgH2/yr | 0 |  | 0 | gCO₂e/kgH2 |  | 0
e_N2 | - | If merchant supply | - | 0 | kgN₂/yr | 0 |  | 0 | gCO₂e/kgN₂ |  | 0
e_electricity (within eᵢ_elastic) | Reg. 2023/1185 Annex A §5-6 | Electricity input. EF as per RFNBO Electricity Treatment: Fully Renewable / FLH below marginal → 0; FLH above marginal → 183 gCO₂eq/MJ; Grid Country Average / Marginal Unit | Grid Electricity Consumption | 0 | kWh/yr | Use EF override |  | 0 | gCO₂e/kWh |  | 0
e_electricity (within eᵢ_elastic) |  |  | Renewable Electricity Consumption | 0 | kWh/yr | 0 |  | 0 | gCO₂e/kWh |  | 0
e_electricity (within eᵢ_elastic) |  |  | Other Electricity Consumption | 0 | kWh/yr | Use EF override |  | 0 | gCO₂e/kWh |  | 0
e_water (within eᵢ_elastic) | Annex A §7-8 | Water supply emissions. Ecoinvent data is used as proxy. Override by own EF if available. | Please select | 0 | m³/yr | Not found - use EF override |  | 0 | kgCO₂e/m³ |  | 0
e_fuel (within eᵢ_elastic) | Annex A §7-8 | Process fuels as provided on Project Data sheet | Please select | 0 | MJ/yr | Not found - use EF override |  | 0 | gCO2e/MJ |  | 0
e_fuel (within eᵢ_elastic) | Annex A §7-8 |  | Please select | 0 | MJ/yr | Not found - use EF override |  | 0 | gCO2e/MJ |  | 0
e_fuel (within eᵢ_elastic) | Annex A §7-8 |  | Please select | 0 | MJ/yr | Not found - use EF override |  | 0 | gCO2e/MJ |  | 0
e_steam (within eᵢ_elastic) | Annex A §7-8 | Steam consumption | Please select | 0 | MJ/yr | Not found - use EF override |  | 0 | kgCO₂e/MJ |  | 0
e_materials (within eᵢ_elastic) | Annex A §7-8 | Input materials as provided on Project Data sheet | Please select | 0 | kg/yr | Not found - use EF override |  | 0 | gCO₂e/kg |  | 0
e_materials (within eᵢ_elastic) | Annex A §7-8 |  | Please select | 0 | kg/yr | Not found - use EF override |  | 0 | gCO₂e/kg |  | 0
e_materials (within eᵢ_elastic) | Annex A §7-8 |  | Please select | 0 | kg/yr | Not found - use EF override |  | 0 | gCO₂e/kg |  | 0
e_materials (within eᵢ_elastic) | Annex A §7-8 |  | Please select | 0 | kg/yr | Not found - use EF override |  | 0 | gCO₂e/kg |  | 0
eᵢ_elastic (subtotal) | Annex A §4-8 | Sum of elastic input supply emissions: electricity + water + fuel + materials. | [8 empty] | 0
eᵢ_rigid | Annex A §9 | Rigid inputs (waste streams, captive co-products from incorporated processes). Typically 0 for green electrolysis. |  |  | kgCO₂e/yr | — | — | — | — |  | 0
e_ex-use | Annex A §10 | Avoided emissions from the input's existing use or fate. Subtracted from eᵢ. |  |  | kgCO₂e/yr | — | — | — | — |  | 0
eᵢ = eᵢ_elastic + eᵢ_rigid − e_ex-use | Annex A.1 | Total emissions from supply of inputs. | [8 empty] | 0
eₚ — Plant fugitive/leakage emissions (§12 leakage component) | Annex A §12 | Processing emissions (direct atmospheric CH4, N2O, etc.) | Please select | 0 | kg/yr | Not found - use EF override |  | 0 | kgCO2e/kg |  | 0
eₚ — Plant fugitive/leakage emissions (§12 leakage component) | Annex A §12 |  | Please select | 0 | kg/yr | Not found - use EF override |  | 0 | kgCO2e/kg |  | 0
eₚ — Plant fugitive/leakage emissions (§12 leakage component) | Annex A §12 |  | Please select | 0 | kg/yr | Not found - use EF override |  | 0 | kgCO2e/kg |  | 0
eₚ — Plant fugitive/leakage emissions (§12 leakage component) | Annex A §12 |  | Please select | 0 | kg/yr | Not found - use EF override |  | 0 | kgCO2e/kg |  | 0
e_td — Transport & distribution | Annex A §16 | Emissions from storage and distribution of finished H₂. |  |  | gCO₂e/MJ NH3 | — | — | — | — |  | 0
eᵤ — End-use combustion | Annex A §13 | Combustion emissions of the finished fuel | Please select | 0 | kg N₂O/yr | 298 |  | 298 | kgCO₂e/kg N₂O |  | 0
e_ccs — CCS savings (subtracted) | Annex A §17 | CCS savings term | — | — | — | — | — | — | — | — | 0
Allocation factor (manual by user) |  | Default 100%, user to adjust as needed | [7 empty] | % | 100%
E — Total GHG intensity | Annex A §1 | E = eᵢ + eₚ + e_td + eᵤ − e_ccs | [7 empty] | gCO₂e/MJ | 0
E — Total GHG intensity (mirror unit) | — | E_gMJ × 18.6 ÷ 1000 (NH₃ LHV = 18.6 MJ/kg) | [7 empty] | kgCO₂e/kgH₂ | 0
EF — Fossil fuel comparator | Annex A §2 | Fossil fuel comparator EF_F — fixed at 94 gCO₂e/MJ | — | — | — | — | — | — | — | Constant per regulation | 94
% GHG Savings | Annex A.2 | Savings = (E_F − E) / E_F | [8 empty] | 100%
Pass / Fail (≥ 70 % savings?) | Annex A §1 | Threshold = 70 % savings → E ≤ 28.2 gCO₂e/MJ (≈ 0.5245 kgCO₂e/kg NH₃). | [8 empty] | PASS
Notes on EU RFNBO
EU RFNBO (Renewable Fuels of Non-Biological Origin) is the EU's framework for certifying renewable hydrogen and derived synthetic fuels. The methodology in Commission Delegated Regulation (EU) 2023/1185 defines a complete well-to-wheel formula: E = eᵢ + eₚ + e_td + eᵤ − e_ccs (gCO₂eq/MJ fuel).
The threshold is ≥ 70 % GHG savings against a fixed fossil fuel comparator of 94 gCO₂eq/MJ. This corresponds to E ≤ 28.2 gCO₂eq/MJ, or about 3.384 kgCO₂eq/kg H₂ (using H₂ LHV = 120 MJ/kg).
Electricity treatment is the dominant lever. Electricity consumption shall be differentiated as per the regulations path using the related relevant electricity EF.
As such, additionality, temporal and geographical correlation (Reg. 2023/1184) are important - they do not modify the calculation directly but signal whether the project qualifies for the favourable electricity treatment under Art. 4 of Reg. 2023/1184.
RFNBO covers only non-biological-origin hydrogen by definition (Art. 2(36) of Dir. (EU) 2018/2001). Biomass-derived H₂ falls under RED II Annex VI as a biomass fuel, not RFNBO -- not modelled in this tool.

## EU CBAM
EU CBAM — Specific Embedded Emissions (Ammonia, CN 2814 10 00)
Source: | Regulation (EU) 2023/956 (Annex IV) + Commission Implementing Regulation (EU) 2025/2547 (Annex I §3.6 hydrogen, Annex III §A.2.1 molar attribution)
Boundary: | Direct + Indirect + Precursor emissions — ammonia is NOT in Annex II of Reg. 2023/956 (Art. 7(1)). Indirect emissions from electricity consumption ARE counted (opposite of hydrogen). Precursor H₂/N₂ SEE carried through per Reg. 2025/2547 §Q.
Output unit: | kgCO₂e/kgNH₃ (numerically equal to tCO₂e/tNH₃)
Threshold: | None — CBAM accounts for embedded product emissions, does not classify into ‚green‘ or ‚clean‘ ammonia
GWP Basis | NA (only CO2)
Annual NH3 Output | 0 | kgNH3/yr
GHG Intensity Calculation
Component | Formula Ref | Description | Type | Amount | Input Unit | EF from selection | EF override | Active EF | EF Unit | Data source / Note | Result (kgCO₂e/kgNH₃)
(Change on Project Data sheet)
e_H2 | - | If merchant supply | Only direct CO2 | 0 | kgH2/yr | Use EF override |  | 0 | gCO₂e/kg |  | 0
e_N2 | - | If merchant supply | Only direct CO2 | 0 | kgN2/yr | Use EF override |  | 0 | gCO₂e/kg |  | 0
e_electricity | Reg. 2023/1185 Annex A §5-6 | Electricity consumption for ASU, etc. excluding electrolysis/hydrogen production | Grid Electricity Consumption | 0 | kWh/yr | Use EF override |  | 0 | gCO₂e/kWh |  | 0
e_electricity |  |  | Renewable Electricity Consumption | 0 | kWh/yr | 0 |  | 0 | gCO₂e/kWh |  | 0
e_electricity |  |  | Other Electricity Consumption | 0 | kWh/yr | Use EF override |  | 0 | gCO₂e/kWh |  | 0
e_steam (IndirEm) | §Q | Steam consumption | Please select | 0 | MJ/yr | Not found - use EF override |  | 0 | gCO₂e/MJ |  | 0
e_fuel (direct CO2 from combustion) | Reg. 2023/956 Annex IV §2 + Reg. 2025/2547 §B.3.1 | Process fuels as provided on Project Data sheet | Please select | 0 | MJ/yr | Not found - use EF override |  | 0 | gCO₂/MJ |  | 0
e_fuel (direct CO2 from combustion) |  |  | Please select | 0 | MJ/yr | Not found - use EF override |  | 0 | gCO₂/MJ |  | 0
e_fuel (direct CO2 from combustion) |  |  | Please select | 0 | MJ/yr | Not found - use EF override |  | 0 | gCO₂/MJ |  | 0
e_fugitive (direct atmospheric) | Reg. 2023/956 Annex IV §2 | Processing emissions (only CO2) | Please select | 0 | kg/yr | Not found - use EF override |  | 0 | kgCO2e/kg |  | 0
e_fugitive (direct atmospheric) |  |  | Please select | 0 | kg/yr | Not found - use EF override |  | 0 | kgCO2e/kg |  | 0
e_fugitive (direct atmospheric) |  |  | Please select | 0 | kg/yr | Not found - use EF override |  | 0 | kgCO2e/kg |  | 0
e_fugitive (direct atmospheric) |  |  | Please select | 0 | kg/yr | Not found - use EF override |  | 0 | kgCO2e/kg |  | 0
Allocation factor (manual by user) |  | Default 100%, user to adjust as needed | [7 empty] | % | 100%
E — Total GHG intensity | Reg. 2023/956 Annex IV §2 | [9 empty] | 0
Note on EU CBAM
Ammonia is in Annex I and not in Annex II of Reg. (EU) 2023/956.
Multi-output attribution is not considered under this tool as assumed not relevant. Can be changed by user.
Biomass-derived hydrogen is out of scope of this tool; the workbook models the electrolysis pathway only.

## IMO
IMO — GHG Fuel Intensity (Ammonia bunker fuel)
Source: | MEPC.391(81) LCA Guidelines (Apr 2024) + draft revised MARPOL Annex VI (MEPC-ES.2-2) + GESAMP-LCA WG FAQs (2025)
Boundary: | Well-to-Wake: WtT (feedstock extraction + fuel production + transport & bunkering) + TtW (combustion, N₂O dominates for NH₃). Machinery/equipment manufacturing excluded.
Output unit: | GHG Fuel Intensity (GFI) in gCO₂eq/MJ NH₃
Threshold: | No fuel specific threshold but GFI Trajectory for ship: Direct and Base Targets for years between 2028 and 2035
GWP Basis | IPCC AR5 GWP100
Annual NH3 Output | 0 | kg NH₃/yr
Annual NH3 Energy Output | 0 | MJ/yr
GHG Intensity Calculation
Component | Formula / Reference | Description | Type | Amount | Input Unit | EF from selection | EF override | Active EF | EF Unit | Data source / Note | Result (gCO₂e/MJ)
(Change on Project Data sheet)
WtT — e_H2 | - | If merchant supply | - | 0 | kgH2/yr | 0 |  | 0 | gCO₂e/kgH2 |  | 0
WtT — e_N2 | - | If merchant supply | - | 0 | kgN₂/yr | 0 |  | 0 | gCO₂e/kgN₂ |  | 0
WtT — e_electricity | MEPC.391 Section 4 | Electricity consumption | Grid Electricity Consumption | 0 | kWh/yr | Use EF override |  | 0 | gCO₂e/kWh |  | 0
WtT — e_electricity |  |  | Renewable Electricity Consumption | 0 | kWh/yr | 0 |  | 0 | gCO₂e/kWh |  | 0
WtT — e_electricity |  |  | Other Electricity Consumption | 0 | kWh/yr | Use EF override |  | 0 | gCO₂e/kWh |  | 0
WtT — e_water |  | Water supply emissions. Ecoinvent data is used as proxy. Override by own EF if available. | Please select | 0 | m³/yr | Not found - use EF override |  | 0 | kgCO₂e/m³ |  | 0
WtT — e_fuel |  | Process fuels as provided on Project Data sheet | Please select | 0 | MJ/yr | Not found - use EF override |  | 0 | gCO2e/MJ |  | 0
WtT — e_fuel |  |  | Please select | 0 | MJ/yr | Not found - use EF override |  | 0 | gCO2e/MJ |  | 0
WtT — e_fuel |  |  | Please select | 0 | MJ/yr | Not found - use EF override |  | 0 | gCO2e/MJ |  | 0
WtT — e_steam | - | Steam consumption | Please select | 0 | MJ/yr | Not found - use EF override |  | 0 | kgCO₂e/MJ |  | 0
WtT — e_materials | MEPC.391 Section 4 | Input materials as provided on Project Data sheet | Please select | 0 | kg/yr | Not found - use EF override |  | 0 | gCO₂e/kg |  | 0
WtT — e_materials |  |  | Please select | 0 | kg/yr | Not found - use EF override |  | 0 | gCO₂e/kg |  | 0
WtT — e_materials |  |  | Please select | 0 | kg/yr | Not found - use EF override |  | 0 | gCO₂e/kg |  | 0
WtT — e_materials |  |  | Please select | 0 | kg/yr | Not found - use EF override |  | 0 | gCO₂e/kg |  | 0
WtT — eₚ fugitive |  | Processing emissions (direct atmospheric CH4, N2O, etc.) | Please select | 0 | kg/yr | Not found - use EF override |  | 0 | kgCO2e/kg |  | 0
WtT — eₚ fugitive |  |  | Please select | 0 | kg/yr | Not found - use EF override |  | 0 | kgCO2e/kg |  | 0
WtT — eₚ fugitive |  |  | Please select | 0 | kg/yr | Not found - use EF override |  | 0 | kgCO2e/kg |  | 0
WtT — eₚ fugitive |  |  | Please select | 0 | kg/yr | Not found - use EF override |  | 0 | kgCO2e/kg |  | 0
WtT — efecu |  | Additional emissions associated with the feedstock extraction/cultivation/acquisition/recovery not yet covered above |  |  | kgCO₂e/yr | — | — | — | — |  | 0
WtT — etd |  | Emissions from storage and distribution of finished NH3 | — |  | gCO₂e/MJ NH3 | — | — | — | — |  | 0
WtT — eccs |  | CCS savings term |  |  | kgCO₂e/yr | — | — | — | — |  | 0
TtW — N₂O from combustion | MEPC.391 Section 5 | Emissions from Ammonia combustion | Please select | 0 | kg N₂O/yr | 265 |  | 265 | kgCO₂e/kg N₂O |  | 0
WtT — e total | [9 empty] | gCO₂e/MJ | 0
TtW — e total | [9 empty] | gCO₂e/MJ | 0
Allocation factor (manual by user) |  | Default 100%, user to adjust as needed | [7 empty] | % | 100%
e total | [9 empty] | gCO₂e/MJ | 0
e total (mirror unit) | [9 empty] | kgCO₂e/kgNH3 | 0
EF — Fossil fuel comparator | MEPC-ES.2-2 draft | MGO baseline GFI = 93.3 gCO₂e/MJ. | — | — | — | — | — | — | — | gCO₂e/MJ | 93.3
% Reduction vs. MGO baseline | [10 empty] | 100%
Note on IMO
GFI2008 is the GFI reference value equivalent to 93.3 gCO2eq/MJ (well-to-wake), representing the average GFI of international shipping in year 2008
GFI Trajectory: Direct and Base Targets for years between 2028 and 2035
Ammonia as marine fuel; fertilizer/chemical use out of scope.

## Results
Methodology Results
Included in Results (from Project Data): | Please select | Please select | Please select
Metric | EU RFNBO | EU CBAM | IMO | Notes
Total GHG Intensity (kgCO₂e/kgNH3) | NA | NA | NA
Total GHG Intensity (gCO₂e/MJ) | NA | NA | NA
Threshold | ≥ 70 % savings → E ≤ 28.2 gCO₂e/MJ | None (no threshold) | No fuel threshold: GFI Trajectory: Direct and Base Targets for years between 2028 and 2035
Pass / Fail | PASS | Informational | Informational
Methodology Details
Methodology / Regulation | Reg. (EU) 2023/1185 + Reg. (EU) 2023/1184 + Dir. 2018/2001 (RED II) / 2023/2413 (RED III) | Reg. (EU) 2023/956 + Imp. Reg. (EU) 2025/2547 | MEPC.391(81) + MEPC-ES.2-2 draft
Boundary | Well-to-wheel; machinery/equipment excluded (Annex A.1) | Production gate (Annex I — CO2 only) | Well-to-Wake; machinery excluded
GWP Basis | IPCC AR4 100-year (per Dir. 2018/2001 Annex V part C point 4) | only CO₂ applies | IPCC AR5 GWP100 locked; optional GWP20 comparative

## Emission Factors
Emission Factors and External References
§10.1 Grid Emission Factors
Region / Grid | Factor | Unit | Source | Version / Year | Notes / Weblink
EU RFNBO — Country-level Grid EFs (Reg. 2023/1185 Annex Part C) |  | gCO₂e/kWh | European Commission (Delegated Reg. 2023/1185) | 10 Feb 2023 | For EU projects: pick country grid EF from Annex Table A. For non-EU grids: use Annex Part C methodology. http://data.europa.eu/eli/reg_del/2023/1185/oj
EU CBAM — Not applicable for hydrogen |  | — | European Parliament & Council (Reg. 2023/956) | 10 May 2023 | Annex II of Reg. 2023/956: hydrogen (CN 2804 10 00) counts direct emissions only; grid electricity out of scope. http://data.europa.eu/eli/reg/2023/956/oj
India — National Grid (CEA) | 710 | gCO₂e/kWh | Central Electricity Authority | v20.0 (Dec 2024); GHCI cites 0.71 | https://cea.nic.in/cdm-co2-baseline-database/?lang=en
India — Regional Grid (example) |  | gCO₂e/kWh | CEA | State-specific — see CEA CO₂ Baseline DB | https://cea.nic.in/cdm-co2-baseline-database/?lang=en
South Korea — National Grid | 459.4 | gCO₂e/kWh | Korea Energy Agency | 2023 (KEA/national inventory) | https://english.motie.go.kr/eng/article/EATCLdfa319ada/1619/view
UNFCCC IFI Harmonized Default Grid Factors (all countries) |  | gCO₂e/kWh | UNFCCC IFI Technical Working Group on GHG Accounting | v3.2 (Apr 2022; data year 2021) | https://unfccc.int/sites/default/files/resource/Harmonized_Grid_Emission_factor_data_set.xlsx
§10.2 Fuel Emission Factors (gCO₂eq/MJ, LHV basis)
Fuel | CO₂ emissions | Non-CO₂ combustion (CO₂e) | Upstream (well-to-tank) | Total emissions incl. upstream emissions | Source / Notes
Please select |  |  |  |  | Used for populating dropdown
Natural Gas | 56.1 | 0.054 | 9.7 | 66 | CO₂ + Non-CO₂ from IPCC 2006 Table 1 (NG, AR5 GWPs); Upstream + WTT from RFNBO Annex Part B
Diesel | 74.1 | 0.243 | 21.9 | 95.1 | CO₂ + Non-CO₂ from IPCC 2006 Table 1 (Gas oil and diesel oil, AR5 GWPs); Upstream + WTT from Part B
Gasoline | 69.3 | 0.243 | 19.9 | 93.3 | CO₂ + Non-CO₂ from IPCC 2006 Table 1 (Motor gasoline, AR5 GWPs); Upstream + WTT from Part B
Heavy fuel oil | 77.4 | 0.243 | 13.6 | 94.2 | CO₂ + Non-CO₂ from IPCC 2006 Table 1 (Fuel oil, AR5 GWPs); Upstream + WTT from Part B
Methanol | 68.9 | 0 | 28.2 | 97.1 | CO₂ (~= Part B combustion for methanol; IPCC does not list methanol); Non-CO₂ negligible; Upstream + WTT from Part B
Hard coal | 94.6 | 0.426 | 16.2 | 112.3 | CO₂ + Non-CO₂ from IPCC 2006 Table 1 (Other bituminous coal, AR5 GWPs); Upstream + WTT from Part B
Lignite | 101 | 0.426 | 1.7 | 116.7 | CO₂ + Non-CO₂ from IPCC 2006 Table 1 (Lignite, AR5 GWPs); Upstream + WTT from Part B. Note: WTT (116.7 Part B) exceeds sum of columns because Part B assumes higher combustion factor
LPG (derived) | 63.1 | 0.054 | 11.6 | 74.75 | CO₂ + Non-CO₂ from IPCC 2006 Table 1 (Liquefied petroleum gases, AR5 GWPs); Upstream from IPCC 2006 Table 3 (Petroleum products); WTT = sum (LPG not in Part B)
Other |  |  |  |  | Used for populating dropdown
§10.3 Material Emission Factors — Ecoinvent Standard Values
Material | Factor | Unit | Source | Version / Year | Notes / Weblink
Please select |  |  |  |  | Used for populating dropdown
Water (municipal supply) | 0.344 | kgCO₂e/m³ | Ecoinvent / LCI | 3.9 | https://ecoinvent.org/database/
Water (desalinated) | 1.8 | kgCO₂e/m³ | Literature | — | Indicative — site-specific LCA preferred (Ecoinvent: https://ecoinvent.org/database/)
Deionized water | 0.5 | kgCO₂e/m³ | Ecoinvent | 3.9 | https://ecoinvent.org/database/
Other |  |  |  |  | Used for populating dropdown
NaOH (caustic soda) | 1.17 | kgCO₂e/m³ | Ecoinvent | 3.9 | https://ecoinvent.org/database/
KOH (potassium hydroxide) | 1.94 | kgCO₂e/m³ | Ecoinvent | 3.9 | https://ecoinvent.org/database/
Salt (NaCl) | 0.2 | kgCO₂e/m³ | Ecoinvent | 3.9 | https://ecoinvent.org/database/
Catalyst (generic placeholder) | 5 | kgCO₂e/m³ | Placeholder | — | Placeholder — replace with specific catalyst LCI from Ecoinvent (https://ecoinvent.org/database/)
§10.3b Material Emission Factors — RFNBO Annex Part B (Standard Values)
Material | Factor | Unit | Source | Version / Year | Notes / Weblink
Please select |  |  |  |  | Used for populating dropdown
Ammonia | 2351.3 | gCO₂e/kg | RFNBO Annex Part B (Reg. 2023/1185) | 10 Feb 2023 | http://data.europa.eu/eli/reg_del/2023/1185/oj
Calcium chloride (CaCl₂) | 38.8 | gCO₂e/kg | RFNBO Annex Part B (Reg. 2023/1185) | 10 Feb 2023 | http://data.europa.eu/eli/reg_del/2023/1185/oj
Cyclohexane | 723 | gCO₂e/kg | RFNBO Annex Part B (Reg. 2023/1185) | 10 Feb 2023 | http://data.europa.eu/eli/reg_del/2023/1185/oj
Hydrochloric acid (HCl) | 1061.1 | gCO₂e/kg | RFNBO Annex Part B (Reg. 2023/1185) | 10 Feb 2023 | http://data.europa.eu/eli/reg_del/2023/1185/oj
Lubricants | 947 | gCO₂e/kg | RFNBO Annex Part B (Reg. 2023/1185) | 10 Feb 2023 | http://data.europa.eu/eli/reg_del/2023/1185/oj
Magnesium sulphate (MgSO₄) | 191.8 | gCO₂e/kg | RFNBO Annex Part B (Reg. 2023/1185) | 10 Feb 2023 | http://data.europa.eu/eli/reg_del/2023/1185/oj
Nitrogen | 56.4 | gCO₂e/kg | RFNBO Annex Part B (Reg. 2023/1185) | 10 Feb 2023 | http://data.europa.eu/eli/reg_del/2023/1185/oj
Phosphoric acid (H₃PO₄) | 3124.7 | gCO₂e/kg | RFNBO Annex Part B (Reg. 2023/1185) | 10 Feb 2023 | http://data.europa.eu/eli/reg_del/2023/1185/oj
Potassium hydroxide (KOH) | 419.1 | gCO₂e/kg | RFNBO Annex Part B (Reg. 2023/1185) | 10 Feb 2023 | http://data.europa.eu/eli/reg_del/2023/1185/oj
Pure CaO for processes | 1193.2 | gCO₂e/kg | RFNBO Annex Part B (Reg. 2023/1185) | 10 Feb 2023 | http://data.europa.eu/eli/reg_del/2023/1185/oj
Sodium carbonate (Na₂CO₃) | 1245.1 | gCO₂e/kg | RFNBO Annex Part B (Reg. 2023/1185) | 10 Feb 2023 | http://data.europa.eu/eli/reg_del/2023/1185/oj
Sodium chloride (NaCl) | 13.3 | gCO₂e/kg | RFNBO Annex Part B (Reg. 2023/1185) | 10 Feb 2023 | http://data.europa.eu/eli/reg_del/2023/1185/oj
Sodium hydroxide (NaOH) | 529.7 | gCO₂e/kg | RFNBO Annex Part B (Reg. 2023/1185) | 10 Feb 2023 | http://data.europa.eu/eli/reg_del/2023/1185/oj
Sodium methoxide (Na(CH₃O)) | 2425.5 | gCO₂e/kg | RFNBO Annex Part B (Reg. 2023/1185) | 10 Feb 2023 | http://data.europa.eu/eli/reg_del/2023/1185/oj
SO₂ | 53.3 | gCO₂e/kg | RFNBO Annex Part B (Reg. 2023/1185) | 10 Feb 2023 | http://data.europa.eu/eli/reg_del/2023/1185/oj
Sulphuric acid (H₂SO₄) | 217.5 | gCO₂e/kg | RFNBO Annex Part B (Reg. 2023/1185) | 10 Feb 2023 | http://data.europa.eu/eli/reg_del/2023/1185/oj
Urea | 1846.6 | gCO₂e/kg | RFNBO Annex Part B (Reg. 2023/1185) | 10 Feb 2023 | http://data.europa.eu/eli/reg_del/2023/1185/oj
Other |  |  |  |  | Used for populating dropdown
§10.4 Steam / Heat Emission Factors
Source Type | Factor | Unit | Source | Version / Year | Notes / Weblink
Please select |  |  |  |  | Used for populating dropdown
Natural gas boiler | 0.067 | kgCO₂e/MJ | IPCC 2006 GL | 2006 | https://www.ipcc-nggip.iges.or.jp/public/2006gl/pdf/2_Volume2/V2_2_Ch2_Stationary_Combustion.pdf
Coal boiler | 0.0946 | kgCO₂e/MJ | IPCC 2006 GL | 2006 | https://www.ipcc-nggip.iges.or.jp/public/2006gl/pdf/2_Volume2/V2_2_Ch2_Stationary_Combustion.pdf
Waste heat (industrial) | 0 | kgCO₂e/MJ | Methodology | — | Per methodology — no upstream allocation if true waste heat
Electric boiler (grid) | Use EF override | kgCO₂e/MJ | Derived | — | Derived: = grid_EF / 3.6 / boiler_eff (see above for grid EF source)
Other |  |  |  |  | Used for populating dropdown
§10.5 Global Warming Potential values (GWP 100)
GHG | GWP AR5 | Source / Notes |  | GWP AR4 | GWP AR6
Please select |  | Used for populating dropdown
CO₂ | 1 | IPCC AR5 WG1 Ch.8 Tab.8.7 |  | 1 | 1
CH₄ | 28 | IPCC AR5 WG1 Ch.8 Tab.8.7 |  | 25 | 28
N₂O | 265 | IPCC AR5 WG1 Ch.8 Tab.8.7 |  | 298 | 273
Other |  | Used for populating dropdown
Notes: As of now, most regulations refer to AR5 values. However, this may change in future updates and revisions of the applied methodologies.
§10.6 Standard Unit Conversions
Conversion | Factor | From → To
Energy | 3.6 | 1 kWh = 3.6 MJ
Energy | 1000 | 1 MWh = 1,000 kWh
Mass | 1000 | 1 t = 1,000 kg
H₂ LHV | 120 | 120 MJ/kg (lower heating value)
H₂ HHV | 141.8 | 141.8 MJ/kg (higher heating value)
§10.7 Ammonia Constants
Constant | Value | Unit | Source / Notes
NH₃ LHV | 18.6 | MJ/kg | GESAMP-LCA + IMO MEPC.391 default
NH₃ HHV | 22.5 | MJ/kg | For reference
NH₃ molar mass | 17.031 | g/mol | 3/2 × 2.016 / 17.031
Stoichiometric H₂:NH₃ | 0.1776 | kgH₂/kgNH₃
Stoichiometric N₂:NH₃ | 0.8224 | kgN₂/kgNH₃ | 1/2 × 28.014 / 17.031
RFNBO NH₃ mass-basis threshold | 0.5245 | kgCO₂e/kgNH₃ | 28.2 × 18.6 / 1000
§10.8 Nitrogen (ASU) Reference
Parameter | Value | Unit | Source / Notes
Cryogenic ASU electricity intensity (typical) | 0.11 | kWh/kgN₂ | Industrial literature (e.g. Linde, Air Liquide)
ASU electricity range (low - high) | 0.08 - 0.14 | kWh/kgN₂ | Efficiency dependent
§10.9 Hydrogen Precursor Reference EFs
H₂ pathway | Typical range | Unit | Source / Notes
Green H₂ (renewable electrolysis) | 0.5 – 1.5 | kgCO₂e/kgH₂ | RFNBO-cert values
Blue H₂ (SMR + CCS) | 3.0 – 8.0 | kgCO₂e/kgH₂ | IEA / literature
Grey H₂ (SMR without CCS) | 10 – 13 | kgCO₂e/kgH₂ | IEA / literature
§10.10 End-Use N₂O Emission Factors (by engine/burner type)
Engine / Burner Type | Fuel-N to N₂O Conversion (%) | Value applied in tool if selected (%) | Source / Notes
Please select |  |  | Used for populating dropdown
Dual-fuel diesel (medium-speed) | 0.3 - 1.0 | 1% | Manufacturer / IEA marine references
Spark ignition (SI) engine | 0.1 - 0.5 | 0.5% | Manufacturer / test-bench
Fuel cell (SOFC / PEM) | 0 | 0% | (no combustion)
Industrial burner | 0.2 - 0.8 | 0.8% | IPCC 2006 GL
Other |  |  | Used for populating dropdown
§10.7 References
Document | Version / Date | Relevant Pages | Publisher | Status | Notes / Weblink
CEA CO₂ Baseline Database v20.0 (India grid EF) | v20.0 (Dec 2024) | National + state-wise grid EFs | Central Electricity Authority, India | Reference | https://cea.nic.in/cdm-co2-baseline-database/?lang=en
CEA Dashboard — T&D Losses Data (state-wise) | Latest available | State-wise T&D loss % | Central Electricity Authority, India | Reference | https://cea.nic.in/dashboard/?lang=en
Ecoinvent Database | v3.9+ | LCI for materials (water, NaOH, KOH, catalysts) | Ecoinvent Association | Reference | https://ecoinvent.org/database/
Commission Implementing Reg. (EU) 2018/2066 — EU ETS monitoring & reporting | 19 Dec 2018 (OJ L 334) | Monitoring & reporting methodology | European Commission | Reference | http://data.europa.eu/eli/reg_impl/2018/2066/oj
Commission Delegated Reg. (EU) 2023/1184 — RFNBO renewable-electricity rules | 10 Feb 2023 (OJ L 157, 20.6.2023, p. 11) | Arts. 4-7 | European Commission | In force | http://data.europa.eu/eli/reg_del/2023/1184/oj
Commission Delegated Reg. (EU) 2023/1185 — RFNBO/RCF GHG methodology | 10 Feb 2023 (OJ L 157, 20.6.2023, p. 20) | Annex A | European Commission | In force | http://data.europa.eu/eli/reg_del/2023/1185/oj
RFNBO FLH-above-marginal grid EF: 183 gCO₂eq/MJ_elec | Reg. 2023/1185 (10 Feb 2023) | Annex A §6(b) | European Commission | In force | http://data.europa.eu/eli/reg_del/2023/1185/oj
RFNBO fossil-fuel comparator: 94 gCO₂eq/MJ | Reg. 2023/1185 (10 Feb 2023) | Annex A.2 | European Commission | In force | http://data.europa.eu/eli/reg_del/2023/1185/oj
RFNBO high-RES bidding-zone threshold: 90 % RES share | Reg. 2023/1184 (10 Feb 2023) | Art. 4(1) | European Commission | In force | http://data.europa.eu/eli/reg_del/2023/1184/oj
RFNBO low-emission bidding-zone threshold: 18 gCO₂eq/MJ | Reg. 2023/1184 (10 Feb 2023) | Art. 4(2) | European Commission | In force | http://data.europa.eu/eli/reg_del/2023/1184/oj
Commission Implementing Reg. (EU) 2025/2547 — CBAM implementing (hydrogen) | 10 Dec 2025 (OJ 22.12.2025) | Annex I §3.6 (hydrogen); Annex II §B.3 | European Commission | Applies from 2026-01-01 | http://data.europa.eu/eli/reg_impl/2025/2547/oj
Directive (EU) 2018/2001 — Renewable Energy Directive (RED II) | 11 Dec 2018 (OJ L 328, 21.12.2018) | Art. 25(2) | European Parliament & Council | In force | http://data.europa.eu/eli/dir/2018/2001/oj
Regulation (EU) 2023/956 — establishing a Carbon Border Adjustment Mechanism (CBAM) | 10 May 2023 (OJ L 130, p. 52) | Art. 7, Annex I, II, IV | European Parliament & Council | In force | http://data.europa.eu/eli/reg/2023/956/oj
Directive (EU) 2023/2413 — RED III (amending 2018/2001) | 18 Oct 2023 (OJ 31.10.2023) | Amending provisions | European Parliament & Council | In force | http://data.europa.eu/eli/dir/2023/2413/oj
2006 Guidelines for National GHG Inventories (2019 Refinement) | 2006 (2019 Refinement) | Vol. 2, Ch. 2 (fuel EFs) | IPCC | Reference | https://www.ipcc.ch/report/2006-ipcc-guidelines-for-national-greenhouse-gas-inventories/
Fifth Assessment Report (AR5) — WG1 Ch. 8, Table 8.7 (GWP-100 values) | 2014 | WG1 Ch.8 Tbl 8.7 | IPCC | Reference | https://www.ipcc.ch/report/ar5/wg1/
Indian Green Hydrogen Certification Scheme (GHCI) | Apr 2025 | pp. 19-23 (equations) | Ministry of New and Renewable Energy (MNRE), India | Active | https://cdnbbsr.s3waas.gov.in/s3716e1bf9f3d5c0c4e4a4c3d1e0b0e0a0/uploads/2025/04/2025040415.pdf
Clean Hydrogen Certification — Attached Form 1 (calculation standards) | 2025.4.24 | Attached Form 1 (calc. standards) | Ministry of Trade, Industry and Energy (MOTIE), Korea | Active | https://english.motie.go.kr/eng/article/EATCLdfa319ada/1619/view
Clean Hydrogen Certification — Attached Form 2 (Basic Data Provided) | 2025.4.24 | All | Ministry of Trade, Industry and Energy (MOTIE), Korea | Pending confirmation | https://english.motie.go.kr/eng/article/EATCLdfa319ada/1619/view
UNFCCC IFI Harmonized Default Grid Factors Dataset v3.2 | v3.2 (Apr 2022; data year 2021) | All countries + World + EU27 | UNFCCC IFI Technical Working Group on GHG Accounting | Reference | https://unfccc.int/sites/default/files/resource/Harmonized_IFI_default_grid_factors_2021_v3.2.pdf