## Instructions
GHG Intensity Calculator for Green Hydrogen
Digital tool for hydrogen project developers
Purpose
This tool calculates lifecycle GHG intensity (kgCO₂eq/kg H₂) of hydrogen produced via electrolysis as per the following methodologies. As such, the tools shall help to do initial estimations on methodology understanding and level of GHG emissions.
It implements four regulatory frameworks:
• EU — Renewable Fuels of Non-Biological Origin (RFNBO) per Commission Delegated Reg. (EU) 2023/1185 + 2023/1184 (parent Dir. (EU) 2018/2001 / 2023/2413). Well-to-wheel formula vs. 94 gCO₂eq/MJ fossil comparator with ≥ 70 % savings threshold.
• EU — Carbon Border Adjustment Mechanism (Reg. (EU) 2023/956 + Imp. Reg. (EU) 2025/2547) — Electrolysis pathway (direct emissions only — single sheet)
• India — Green Hydrogen Certification Scheme (GHCI, April 2025) — Electrolysis pathway
• South Korea — Clean Hydrogen Certification (Operational Rules 2025.4.24)
Scope: Hydrogen production only. Well-to-Gate or Well-to-Wheel/Wake as per the applied methodologies. Downstream conversion (ammonia, methanol, etc.) is out of scope. Further tools have been developed in parallel to determine GHG emissions of ammonia, e-methanol or eSAF. Please visit:
https://ptx-hub.org/ publication /GHG_intensity_calculators_PtX_products
How to Use
Step 1: Go to the 'Project Data' sheet and fill in all yellow-highlighted cells with your project-specific data.
Step 2: Check the 'EU RFNBO', 'EU CBAM', 'India GHCI (Electrolysis)', and 'South Korea' sheets for further data input and detailed calculation results.
Step 3: Review the 'Emission Factors' sheet as needed to see potential use of default factors in the absence of project specific information.
Step 4: Use the 'Results' sheet to see outcomes across all selected methodologies.
Note: Cells with blue text on yellow background are user inputs. Cells with green text contain calculated values / formulas.
Users can override default values in corresponding cells (e.g. EF override cells).
GHG Intensity Thresholds
EU RFNBO: ≥ 70 % GHG savings vs. fossil fuel comparator EF = 94 gCO₂eq/MJ. Corresponds to absolute E ≤ 28.2 gCO₂eq/MJ ≈ 3.384 kgCO₂eq/kg H₂.
EU CBAM: No threshold — direct embedded emissions value only (informational; used for CBAM certificate calculations under Reg. (EU) 2023/956 Art. 21-23).
India GHCI: ≤ 2.0 kgCO₂eq/kg H₂ → PASS
South Korea: Grading per certification rules (see South Korea sheet for grade bands).
Version & Disclaimer
Tool Version: 1.0
Date: 2026-11-02
This GHG calculation tool was developed by Perspectives Climate Research in the context of H2Uppp Programme of the German Federal Ministry of Economic Affairs and Energy. H2Uppp is implemented by GIZ. The opinions and recommendations expressed in this tool do not necessarily reflect the positions of the commissioning institutions or the implementing agency.
For any questions regarding the tool, please contact H2Uppp@giz.de or info@perspectives.cc
DISCLAIMER: This tool is provided for estimation and planning purposes. Official certification requires verification by accredited bodies per each methodology's rules. The tool developers accept no liability for the results itself or certification outcomes. Users must verify all inputs and factors and potentially check for any updates of methodologies not yet covered by this tool. Furthermore, the tool reflects the regulatory framework as of the release date. As such, any changes after the release date are not reflected by the tool.
This tool was developed with support of AI tools (namely ClaudeAI and ChatGPT). While AI contributed to the process of development, all interpretations and conclusions drawn from this work remain the responsibility of the authors

## Project Data
GHG Intensity Calculator — Project Data
Parameter | Value | Unit | Type of input | Data source / Note | Additional information
General Project Information
Project Name | Example for illustration | — | User | No real case! | Enter project name
Project Location (Country) | India | — | User |  | Country hosting the H₂ production plant (informational).
Calendar Year of Assessment | 2030 | year | User |  | Single calendar year for the assessment (e.g. 2026).
Include EU RFNBO | Yes | — | User |  | Yes/No — include results of this methodology in the Results sheet.
Include EU CBAM | Yes | — | User |  | Yes/No — include results of this methodology in the Results sheet.
Include India GHCI | Yes | — | User |  | Yes/No — include results of this methodology in the Results sheet.
Include South Korea | Yes | — | User |  | Yes/No — include results of this methodology in the Results sheet.
Hydrogen Production
Annual H₂ Output | 100000 | t H₂/yr | User/Site/Design |  | Annual H₂ production output. Referenced by all methodology sheets as the denominator of the per-kg-H₂ intensity.
Electrolyser Capacity | 1400 | MW | User/Site/Design |  | Nameplate capacity (only for information)
H₂ Purity | 100 | % vol | User/Site/Design |  | e.g., ≥99% required for Korea (only for information)
Operating Hours | 8600 | h/yr | User/Site/Design |  | Annual operating hours (only for information)
Electricity
Grid Electricity Consumption | 350000 | MWh/yr | User/Site/Design |  | Electricity from the grid
Renewable Electricity Consumption | 12000000 | MWh/yr | User/Site/Design |  | Dedicated renewable electricity or electricity that is deemed renewable as per the applied methodologies
Other Electricity Consumption | 0 | MWh/yr | User/Site/Design |  | Other sources (if any)
Total Electricity Consumption | 12350000 | MWh/yr | Calculated |  | Sum of above (only for information)
Water
Water Input Volume | 1100000 | m³/yr | User/Site/Design |  | Total water consumed
Water Source / Type | Deionized water | — | User/Site/Design |  | Dropdown: pick from list; select "Other" if not listed and enter your own EF in the EF cells on the methodology sheets accordingly.
Steam / Heat
Steam Consumption | 0 | MJ/yr | User/Site/Design |  | Process steam/heat from external sources
Steam Source | Please select | — | User/Site/Design |  | Dropdown: pick from list; select "Other" if not listed and enter your own EF in the EF cells on the methodology sheets accordingly.
(Process) Fuels
Fuel 1 — Type | Diesel | — | User/Site/Design | For machinery | Dropdown: pick from list; select "Other" if not listed and enter your own EF in the EF cells on the methodology sheets accordingly.
Fuel 1 — Amount | 20000 | MJ/yr | User/Site/Design | For machinery | Energy content
Fuel 2 — Type | Please select | — | User/Site/Design |  | Dropdown: pick from list; select "Other" if not listed and enter your own EF in the EF cells on the methodology sheets accordingly.
Fuel 2 — Amount |  | MJ/yr | User/Site/Design |  | Energy content
Fuel 3 — Type | Please select | — | User/Site/Design |  | Dropdown: pick from list; select "Other" if not listed and enter your own EF in the EF cells on the methodology sheets accordingly.
Fuel 3 — Amount |  | MJ/yr | User/Site/Design |  | Energy content
Input Materials (Chemicals, Catalysts, etc.)
Material 1 — Name | Potassium hydroxide (KOH) | — | User/Site/Design |  | Dropdown: pick from list; select "Other" if not listed and enter your own EF in the EF cells on the methodology sheets accordingly.
Material 1 — Amount | 200000 | kg/yr | User/Site/Design |  | Annual consumption
Material 2 — Name | Please select | — | User/Site/Design |  | Dropdown: pick from list; select "Other" if not listed and enter your own EF in the EF cells on the methodology sheets accordingly.
Material 2 — Amount | 0 | kg/yr | User/Site/Design |  | Annual consumption
Material 3 — Name | Please select | — | User/Site/Design |  | Dropdown: pick from list; select "Other" if not listed and enter your own EF in the EF cells on the methodology sheets accordingly.
Material 3 — Amount | 0 | kg/yr | User/Site/Design |  | Annual consumption
Material 4 — Name | Please select | — | User/Site/Design |  | Dropdown: pick from list; select "Other" if not listed and enter your own EF in the EF cells on the methodology sheets accordingly.
Material 4 — Amount | 0 | kg/yr | User/Site/Design |  | Annual consumption
Plant Fugitive & Leakage Emissions
Fugitive 1 — GHG Type | Please select | — | User/Site/Design |  | Dropdown: pick from list; select "Other" if not listed and enter your own EF in the EF cells on the methodology sheets accordingly.
Fugitive 1 — Amount | 0 | kg/yr | User/Site/Design |  | Annual fugitive mass emitted.
Fugitive 2 — GHG Type | Please select | — | User/Site/Design |  | Dropdown: pick from list; select "Other" if not listed and enter your own EF in the EF cells on the methodology sheets accordingly.
Fugitive 2 — Amount | 0 | kg/yr | User/Site/Design |  | Annual fugitive mass emitted.
Fugitive 3 — GHG Type | Please select | — | User/Site/Design |  | Dropdown: pick from list; select "Other" if not listed and enter your own EF in the EF cells on the methodology sheets accordingly.
Fugitive 3 — Amount | 0 | kg/yr | User/Site/Design |  | Annual fugitive mass emitted.
Fugitive 4 — GHG Type | Please select | — | User/Site/Design |  | Dropdown: pick from list; select "Other" if not listed and enter your own EF in the EF cells on the methodology sheets accordingly.
Fugitive 4 — Amount | 0 | kg/yr | User/Site/Design |  | Annual fugitive mass emitted.

## EU RFNBO
EU RFNBO — Renewable Fuels of Non-Biological Origin
Source: | Commission Delegated Reg. (EU) 2023/1185 (10 Feb 2023, OJ L 157, methodology) + Commission Delegated Reg. (EU) 2023/1184 (electricity rules); Directive (EU) 2018/2001 (RED II), amended by Directive (EU) 2023/2413 (RED III, 18 Oct 2023).
Boundary: | Well-to-Wheel/Wake including supply of inputs, processing, transport & distribution, end-use combustion (i.e. = 0 for H₂). CCS savings subtracted. Emissions from manufacture of machinery/equipment EXCLUDED (Annex A.1).
Output unit: | Primary: gCO₂eq/MJ H₂ (regulation native); mirrored as kgCO₂eq/kgH₂ (= E_gMJ × 120 ÷ 1000)
Threshold: | ≥ 70 % GHG savings vs. fossil fuel comparator E_F = 94 gCO₂eq/MJ (Art. 25(2) of Dir. 2018/2001) → E ≤ 28.2 gCO₂eq/MJ ≈ 3.384 kgCO₂eq/kg H₂.
GWP Basis | IPCC AR4 100-year (per Annex V part C point 4 of Dir. 2018/2001)
Annual H₂ Output (kg H₂/yr) | 100000000 | kgH₂/yr (= Project Data Input × 1000)
Annual H₂ Energy Output (MJ/yr) | 12000000000 | MJ/yr (= kg H₂/yr × 120 MJ/kg LHV)
GHG Intensity Calculation
Component | Formula / Reference | Description | Type | Amount | Input Unit | EF from selection | EF override | Active EF | EF Unit | Data source / Note | Result (gCO₂e/MJ)
(Change on Project Data sheet)
e_electricity (within eᵢ_elastic) | Reg. 2023/1185 Annex A §5-6 | Electricity input. EF as per RFNBO Electricity Treatment: Fully Renewable / FLH below marginal → 0; FLH above marginal → 183 gCO₂eq/MJ; Grid Country Average / Marginal Unit | Grid Electricity Consumption | 350000000 | kWh/yr | Use EF override | 608 | 608 | gCO₂e/kWh |  | 17.7333
e_electricity (within eᵢ_elastic) |  |  | Renewable Electricity Consumption | 12000000000 | kWh/yr | 0 |  | 0 | gCO₂e/kWh |  | 0
e_electricity (within eᵢ_elastic) |  |  | Other Electricity Consumption | 0 | kWh/yr | Use EF override |  | 0 | gCO₂e/kWh |  | 0
e_water (within eᵢ_elastic) | Annex A §7-8 | Water supply emissions. Ecoinvent data is used as proxy. Override by own EF if available. | Deionized water | 1100000 | m³/yr | 0.5 |  | 0.5 | kgCO₂e/m³ |  | 0.045833
e_fuel (within eᵢ_elastic) | Annex A §7-8 | Process fuels as provided on Project Data sheet | Diesel | 20000 | MJ/yr | 95.1 |  | 95.1 | gCO2e/MJ |  | 0.0001585
e_fuel (within eᵢ_elastic) | Annex A §7-8 |  | Please select | 0 | MJ/yr | Not found - use EF override |  | 0 | gCO2e/MJ |  | 0
e_fuel (within eᵢ_elastic) | Annex A §7-8 |  | Please select | 0 | MJ/yr | Not found - use EF override |  | 0 | gCO2e/MJ |  | 0
e_steam (within eᵢ_elastic) | Annex A §7-8 | Steam consumption | Please select | 0 | MJ/yr | Not found - use EF override |  | 0 | kgCO₂e/MJ |  | 0
e_materials (within eᵢ_elastic) | Annex A §7-8 | Input materials as provided on Project Data sheet | Potassium hydroxide (KOH) | 200000 | kg/yr | 419.1 |  | 419.1 | gCO₂e/kg |  | 0.006985
e_materials (within eᵢ_elastic) | Annex A §7-8 |  | Please select | 0 | kg/yr | Not found - use EF override |  | 0 | gCO₂e/kg |  | 0
e_materials (within eᵢ_elastic) | Annex A §7-8 |  | Please select | 0 | kg/yr | Not found - use EF override |  | 0 | gCO₂e/kg |  | 0
e_materials (within eᵢ_elastic) | Annex A §7-8 |  | Please select | 0 | kg/yr | Not found - use EF override |  | 0 | gCO₂e/kg |  | 0
eᵢ_elastic (subtotal) | Annex A §4-8 | Sum of elastic input supply emissions: electricity + water + fuel + materials. | [8 empty] | 17.7863
eᵢ_rigid | Annex A §9 | Rigid inputs (waste streams, captive co-products from incorporated processes). Typically 0 for green electrolysis. |  |  | kgCO₂e/yr | — | — | — | — |  | 0
e_ex-use | Annex A §10 | Avoided emissions from the input's existing use or fate. Subtracted from eᵢ. |  |  | kgCO₂e/yr | — | — | — | — |  | 0
eᵢ = eᵢ_elastic + eᵢ_rigid − e_ex-use | Annex A.1 | Total emissions from supply of inputs. | [8 empty] | 17.7863
eₚ — Plant fugitive/leakage emissions (§12 leakage component) | Annex A §12 | Processing emissions (direct atmospheric CH4, N2O, etc.) | Please select | 0 | kg/yr | Not found - use EF override |  | 0 | kgCO2e/kg |  | 0
eₚ — Plant fugitive/leakage emissions (§12 leakage component) | Annex A §12 |  | Please select | 0 | kg/yr | Not found - use EF override |  | 0 | kgCO2e/kg |  | 0
eₚ — Plant fugitive/leakage emissions (§12 leakage component) | Annex A §12 |  | Please select | 0 | kg/yr | Not found - use EF override |  | 0 | kgCO2e/kg |  | 0
eₚ — Plant fugitive/leakage emissions (§12 leakage component) | Annex A §12 |  | Please select | 0 | kg/yr | Not found - use EF override |  | 0 | kgCO2e/kg |  | 0
e_td — Transport & distribution | Annex A §16 | Emissions from storage and distribution of finished H₂. |  |  | gCO₂e/MJ H₂ | — | — | — | — |  | 0
eᵤ — End-use combustion | Annex A §13 | Combustion emissions of the finished fuel. For pure H₂: zero (no CO₂ from H₂ combustion). |  |  | gCO₂e/MJ H₂ | — | — | — | — |  | 0
e_ccs — CCS savings (subtracted) | Annex A §17 | CCS savings term — not applicable under this tool (fixed at 0) | — | — | — | — | — | — | — | — | 0
Allocation factor (manual by user) |  | Default used in tool 100%, user to adjust as needed following methodology rules | [7 empty] | % | 100%
E — Total GHG intensity | Annex A §1 | E = eᵢ + eₚ + e_td + eᵤ − e_ccs | [7 empty] | gCO₂e/MJ | 17.7863
E — Total GHG intensity (mirror unit) | — | E_gMJ × 120 ÷ 1000 (H₂ LHV = 120 MJ/kg) | [7 empty] | kgCO₂e/kgH₂ | 2.1344
EF — Fossil fuel comparator | Annex A §2 | Fossil fuel comparator EF_F — fixed at 94 gCO₂e/MJ | — | — | — | — | — | — | — | Constant per regulation | 94
% GHG Savings | Annex A.2 | Savings = (E_F − E) / E_F | [8 empty] | 81.08%
Pass / Fail (≥ 70 % savings?) | Annex A §1 | Threshold = 70 % savings → E ≤ 28.2 gCO₂eq/MJ (≈ 3.384 kgCO₂eq/kg H₂). | [8 empty] | PASS
Note on EU RFNBO
EU RFNBO (Renewable Fuels of Non-Biological Origin) is the EU's framework for certifying renewable hydrogen and derived synthetic fuels. The methodology in Commission Delegated Regulation (EU) 2023/1185 defines a complete well-to-wheel formula: E = eᵢ + eₚ + e_td + eᵤ − e_ccs (gCO₂eq/MJ fuel).
The threshold is ≥ 70 % GHG savings against a fixed fossil fuel comparator of 94 gCO₂eq/MJ. This corresponds to E ≤ 28.2 gCO₂eq/MJ, or about 3.384 kgCO₂eq/kg H₂ (using H₂ LHV = 120 MJ/kg).
Electricity treatment is the dominant lever. Electricity consumption shall be differentiated as per the regulations path using the related relevant electricity EF.
As such, additionality, temporal and geographical correlation (Reg. 2023/1184) are important - they do not modify the calculation directly but signal whether the project qualifies for the favourable electricity treatment under Art. 4 of Reg. 2023/1184.
RFNBO covers only non-biological-origin hydrogen by definition (Art. 2(36) of Dir. (EU) 2018/2001). Biomass-derived H₂ falls under RED II Annex VI as a biomass fuel, not RFNBO -- not modelled in this tool.

## EU CBAM
EU CBAM — Specific Embedded Emissions (Hydrogen, CN 2804 10 00)
Source: | Regulation (EU) 2023/956 (Annex IV) + Commission Implementing Regulation (EU) 2025/2547 (Annex I §3.6 hydrogen, Annex III §A.2.1 molar attribution)
Boundary: | Direct CO2 emissions ONLY — hydrogen is in Annex II of Reg. 2023/956 (Art. 7(1)). Indirect emissions from electricity consumption are NOT counted for hydrogen.
Output unit: | kgCO₂e/kgH₂ (numerically equal to tCO₂e/tH₂)
Threshold: | None — CBAM accounts for embedded product emissions, does not classify into ‚green‘ or ‚clean‘ hydrogen
GWP Basis | NA (only CO2)
Annual H2 Output (kg H2/yr) | 100000000 | kgH₂/yr (= Project Data Input × 1000)
GHG Intensity Calculation
Component | Formula Ref | Description | Type | Amount | Input Unit | EF from selection | EF override | Active EF | EF Unit | Data source / Note | Result (kgCO₂e/kgH₂)
(Change on Project Data sheet)
e_fuel (direct CO2 from combustion) | Reg. 2023/956 Annex IV §2 + Reg. 2025/2547 §B.3.1 | Process fuels as provided on Project Data sheet | Diesel | 20000 | MJ/yr | 74.1 |  | 74.1 | gCO₂/MJ |  | 1.482e-05
e_fuel (direct CO2 from combustion) |  |  | Please select | 0 | MJ/yr | Not found - use EF override |  | 0 | gCO₂/MJ |  | 0
e_fuel (direct CO2 from combustion) |  |  | Please select | 0 | MJ/yr | Not found - use EF override |  | 0 | gCO₂/MJ |  | 0
e_fugitive (direct atmospheric) | Reg. 2023/956 Annex IV §2 | Processing emissions (only CO2) | Please select | 0 | kg/yr | Not found - use EF override |  | 0 | kgCO2e/kg |  | 0
e_fugitive (direct atmospheric) |  |  | Please select | 0 | kg/yr | Not found - use EF override |  | 0 | kgCO2e/kg |  | 0
e_fugitive (direct atmospheric) |  |  | Please select | 0 | kg/yr | Not found - use EF override |  | 0 | kgCO2e/kg |  | 0
e_fugitive (direct atmospheric) |  |  | Please select | 0 | kg/yr | Not found - use EF override |  | 0 | kgCO2e/kg |  | 0
Allocation factor (manual by user) |  | Default used in tool 100%, user to adjust as needed following methodology rules | [7 empty] | % | 100%
E — Total GHG intensity | Reg. 2023/956 Annex IV §2 | [9 empty] | 1.482e-05
Note on EU CBAM
Hydrogen (CN 2804 10 00) is in BOTH Annex I AND Annex II of Reg. (EU) 2023/956. Annex II means only direct emissions are counted for CBAM — indirect (grid electricity) emissions are excluded.
Multi-output attribution is not considered under this tool but can be changed by user.
Biomass-derived hydrogen is out of scope of this tool; the workbook models the electrolysis pathway only.

## India GHCI (Electrolysis)
India — Green Hydrogen Certification Scheme (GHCI)
Source: | Indian Green Hydrogen Certification Scheme (April 2025), pages 19–23
Boundary: | Well-to-gate (feedstock to H₂ facility gate)
Output unit: | kgCO₂e/kgH₂ (numerically equal to tCO₂e/tH₂)
Threshold: | ≤ 2.0 kgCO₂e/kgH₂
GWP Basis | IPCC AR5 100-year
Annual H₂ Output (kg H₂/yr) | 100000000 | kgH₂/yr (= Project Data Input × 1000)
GHG Intensity Calculation
Component | Formula Ref | Description | Type | Amount | Input Unit | EF from selection | EF override | Active EF | EF Unit | Data source / Note | Result (kgCO₂e/kgH₂)
(Change on Project Data sheet)
e_electricity | Eq. p.20 | Electricity consumption from different sources as applicable | Grid Electricity Consumption | 350000000 | kWh/yr | Use EF override | 608 | 608 | gCO₂e/kWh |  | 2.66
e_electricity |  |  | Renewable Electricity Consumption | 12000000000 | kWh/yr | 0 |  | 0 | gCO₂e/kWh |  | 0
e_electricity |  |  | Other Electricity Consumption | 0 | kWh/yr | Use EF override |  | 0 | gCO₂e/kWh |  | 0
T&D Loss Factor for grid electrictiy | GHCI Eq. 4 footnote 3 | Grid transmission & distribution losses | — | 20% | % | — | — | — | — |  | —
e_water | Eq. p.19 | Water supply emissions. Ecoinvent data is used as proxy. Override by own EF if available. | Deionized water | 1100000 | m³/yr | 0.5 |  | 0.5 | kgCO₂e/m³ |  | 0.0055
e_fuel | Eq. p.21 | Process fuels as provided on Project Data sheet (total combustion emissions) | Diesel | 20000 | MJ/yr | 74.343 |  | 74.343 | gCO2e/MJ |  | 1.4869e-05
e_fuel |  |  | Please select | 0 | MJ/yr | Not found - use EF override |  | 0 | gCO2e/MJ |  | 0
e_fuel |  |  | Please select | 0 | MJ/yr | Not found - use EF override |  | 0 | gCO2e/MJ |  | 0
E_steam | Eq. p.21 | Steam consumption | Please select | 0 | MJ/yr | 0 |  | 0 | kgCO₂e/MJ |  | 0
E_materials | Eq. p.22 | GHCI Annexure B counts only on-site emissions from conversion or use of input materials brought within the project boundary. Upstream production emissions are out of scope for GHCI. Use override. Enter a positive value only for genuine on-site releases (e.g., carbonate reagent decomposition). | Potassium hydroxide (KOH) | 200000 | kg/yr | 0 |  | 0 | gCO₂e/kg |  | 0
E_materials |  |  | Please select | 0 | kg/yr | 0 |  | 0 | gCO₂e/kg |  | 0
E_materials |  |  | Please select | 0 | kg/yr | 0 |  | 0 | gCO₂e/kg |  | 0
E_materials |  |  | Please select | 0 | kg/yr | 0 |  | 0 | gCO₂e/kg |  | 0
E_fugitive | Annex B | Processing emissions (direct atmospheric CH4, N2O, etc.) | Please select | 0 | kg/yr | Not found - use EF override |  | 0 | kgCO2e/kg |  | 0
E_fugitive |  |  | Please select | 0 | kg/yr | Not found - use EF override |  | 0 | kgCO2e/kg |  | 0
E_fugitive |  |  | Please select | 0 | kg/yr | Not found - use EF override |  | 0 | kgCO2e/kg |  | 0
E_fugitive |  |  | Please select | 0 | kg/yr | Not found - use EF override |  | 0 | kgCO2e/kg |  | 0
Allocation factor (manual by user) |  | Default used in tool 100%, user to adjust as needed following methodology rules | [7 empty] | % | 100%
TOTAL GHG INTENSITY | [10 empty] | 2.6655
TOTAL GHG INTENSITY | [9 empty] | Value rounded to 1 dp used for the ≤ 2.0 kgCO₂e/kgH₂ threshold comparison | 2.7
Certification Result | [9 empty] | ≤ 2.0 threshold | FAIL
Note on India GHCI
Materiality (GHCI Annexure B): individual emission sources contributing less than 1 % of the 2.0 kgCO₂eq/kg H₂ threshold may be excluded, provided the cumulative excluded emissions do not exceed 5 % of the threshold. The tool does not check this — user may apply the rule individually
Renewable-electricity eligibility (GHCI § on electricity treatment): only physically delivered renewable power, green tariff mechanisms, and power-exchange products such as the Green Day-Ahead Market (G-DAM) qualify as renewable. Volumes backed only by RECs or carbon credits are NOT accepted and must be considered under Grid Electricity Consumption.
India GHCI (Green Hydrogen Certification Initiative, April 2025) applies a threshold of ≤ 2.0 kgCO₂eq/kg H₂ to qualify as 'Green Hydrogen'. The GHCI methodology defines both Electrolysis and Biomass pathways; this tool models the Electrolysis pathway only.
All calculations follow GHCI pages 19-23. Grid electricity is grossed up via GHCI Equation 4 considering T&D losses; renewable/captive electricity uses its own emission factor without T&D grossing.
Multi-output attribution is not considered under this tool but can be changed by user.

## South Korea
South Korea — Clean Hydrogen Certification
Source: | Operational Rules (2025.4.24), Attached Form 1 & 2
Boundary: | Well-to-gate
Output unit: | kgCO₂e/kgH₂ (numerically equal to tCO₂e/tH₂)
Threshold: | Grade 1 ≤ 0.1 / Grade 2 ≤ 1.0 / Grade 3 ≤ 2.0 / Grade 4 ≤ 4.0 (per Public Notice Art. 11)
GWP Basis | IPCC AR5 100-year
Annual H₂ Output (kg H₂/yr) | 100000000 | kgH₂/yr (= Project Data Input × 1000)
GHG Intensity Calculation
Component | Formula / Reference | Description | Type | Amount | Input Unit | EF from selection | EF override | Active EF | EF Unit | Data source / Note | Result (kgCO₂e/kgH₂)
(Change on Project Data sheet)
e_electricity | B-1 to B-6 | Electricity consumption from different sources as applicable | Grid Electricity Consumption | 350000000 | kWh/yr | Use EF override | 608 | 608 | gCO₂e/kWh |  | 2.66
e_electricity |  |  | Renewable Electricity Consumption | 12000000000 | kWh/yr | Use EF override (See notes below) |  | 0 | gCO₂e/kWh |  | 0
e_electricity |  |  | Other Electricity Consumption | 0 | kWh/yr | Use EF override |  | 0 | gCO₂e/kWh |  | 0
T&D Loss Factor for grid electrictiy | Korea Op. Rules | Grid transmission & distribution losses | — | 20% | % | — | — | — | — |  | —
e_water | A-1 to A-4 | Water supply emissions. Ecoinvent data is used as proxy. Override by own EF if available. | Deionized water | 1100000 | m³/yr | 0.5 |  | 0.5 | kgCO₂e/m³ |  | 0.0055
e_fuel | Eq. p.21 | Process fuels as provided on Project Data sheet | Diesel | 20000 | MJ/yr | 95.1 |  | 95.1 | gCO2e/MJ |  | 1.902e-05
e_fuel |  |  | Please select | 0 | MJ/yr | Not found - use EF override |  | 0 | gCO2e/MJ |  | 0
e_fuel |  |  | Please select | 0 | MJ/yr | Not found - use EF override |  | 0 | gCO2e/MJ |  | 0
E_steam | B-1 to B-6 | Steam consumption | Please select | 0 | MJ/yr | 0 |  | 0 | kgCO₂e/MJ |  | 0
E_materials | C-1 | Emissions from material use such as chemicals, etc. | Potassium hydroxide (KOH) | 200000 | kg/yr | 419.1 |  | 419.1 | gCO₂e/kg |  | 0.0008382
E_materials |  |  | Please select | 0 | kg/yr | Not found - use EF override |  | 0 | gCO₂e/kg |  | 0
E_materials |  |  | Please select | 0 | kg/yr | Not found - use EF override |  | 0 | gCO₂e/kg |  | 0
E_materials |  |  | Please select | 0 | kg/yr | Not found - use EF override |  | 0 | gCO₂e/kg |  | 0
E_fugitive | D-1, D-2 | Processing emissions (direct atmospheric CH4, N2O, etc.) | Please select | 0 | kg/yr | Not found - use EF override |  | 0 | kgCO2e/kg |  | 0
E_fugitive |  |  | Please select | 0 | kg/yr | Not found - use EF override |  | 0 | kgCO2e/kg |  | 0
E_fugitive |  |  | Please select | 0 | kg/yr | Not found - use EF override |  | 0 | kgCO2e/kg |  | 0
E_fugitive |  |  | Please select | 0 | kg/yr | Not found - use EF override |  | 0 | kgCO2e/kg |  | 0
E_C-credit | E-1 | C-credit — system expansion for by-products with carbon | — |  | kgCO2e/yr | — | — | — | — |  | 0
E_C-tracking | E-2 | C-tracking (ratio, carbon content) | — |  | kgCO2e/yr | — | — | — | — |  | 0
E_CCS process | G-1 to G-3 | CCS process emissions (capture + transport + storage) | — |  | kgCO2e/yr | — | — | — | — |  | 0
E_CO₂ sequestrated | — | CO₂ credit (≥90% capture rate required) | — |  | kgCO2e/yr | — | — | — | — |  | 0
Allocation factor (manual by user) |  | Default used in tool 100%, user to adjust as needed following methodology rules | [7 empty] | % | 100%
E_total — TOTAL GHG INTENSITY | [10 empty] | 2.6664
Rounded to 3rd decimal (calculation) | [10 empty] | 2.666
Rounded to 2nd decimal (grade) | [10 empty] | 2.67
Certification Grade | [9 empty] | Public Notice Art. 11 | Grade 4
Note on South Korea
REC handling (Operational Rules Art. 10): REC-backed renewable electricity is capped at 10 % of MONTHLY renewable-electricity consumption, and must be from the same grid and same calendar month as the electrolyser draw. The tool does not enforce this cap — apply it when preparing the renewable-electricity input.
Monthly matching (Operational Rules Art. 9): electrolysis-based hydrogen requires monthly matching between the facility's electricity consumption and the connected low-carbon generator's output. The tool takes annual totals; matching must be demonstrated separately .
Renewable Electricity LCI EF: Korea Clean Hydrogen Certification counts full lifecycle emissions of renewable electricity per KEITI LCI database (Scope 3 upstream). Enter your project-specific technology LCI in the Override cell above
South Korea's Clean Hydrogen Certification (Operational Rules 2025.4.24) assigns a tiered certification grade based on the rounded GHG intensity in kgCO₂eq/kg H₂ (2 decimal places, per Article 7).
Methodology structure: E_energy supply combines electricity, heat, and process fuels into a single term (per formula references B-1 to B-6).
Multi-output attribution is not considered under this tool but can be changed by user.
Note on: E_C-credit + E_C-tracking. Modelling is out of scope of the current calculator. Operators need to compute those terms externally and fill the results in this sheet.
Note on: CCS terms (E_CCS process, ECO₂ sequestrated). Modelling is out of scope of the current calculator. Operators need to compute those terms externally and fill the results in this sheet.

## Results
Methodology Results
Included in Results (from Project Data): | Yes | Yes | Yes | Yes
Metric | EU RFNBO | EU CBAM | India GHCI | South Korea | Notes
Total GHG Intensity (kgCO₂eq/kg H₂) | 2.1344 | 1.482e-05 | 2.6655 | 2.67
Threshold | ≥ 70 % savings → E ≤ 28.2 gCO₂eq/MJ ≈ 3.384 kgCO₂eq/kg H₂ | None (no threshold) | ≤ 2.0 | Per certification grade bands
Pass / Fail | PASS | Informational | FAIL | Grade 4
Methodology Details
Official Document | Reg. (EU) 2023/1185 + Reg. (EU) 2023/1184 + Dir. 2018/2001 (RED II) / 2023/2413 (RED III) | Reg. (EU) 2023/956 + Imp. Reg. (EU) 2025/2547 | GHCI (April 2025) | Operational Rules (2025.4.24)
Boundary | Well-to-wheel; machinery/equipment excluded (Annex A.1) | Production gate (Annex II — direct CO2 only) | Well-to-gate | Well-to-gate
GWP Basis | IPCC AR4 100-year (per Dir. 2018/2001 Annex V part C point 4) | IPCC AR5 (per Reg. 2025/2547 Table 6); for H₂ only CO₂ applies | IPCC AR5 100-year | IPCC AR5 100-year

## Emission Factors
Emission Factors and External References
§10.1 Grid Emission Factors
Region / Grid | Factor | Unit | Source | Version / Year | Notes / Weblink
EU RFNBO — Country-level Grid EFs (Reg. 2023/1185 Annex Part C) |  | gCO₂e/kWh | European Commission (Delegated Reg. 2023/1185) | 10 Feb 2023 | For EU projects: pick country grid EF from Annex Table A. For non-EU grids: use Annex Part C methodology. http://data.europa.eu/eli/reg_del/2023/1185/oj
EU CBAM — Not applicable for hydrogen |  | — | European Parliament & Council (Reg. 2023/956) | 10 May 2023 | Annex II of Reg. 2023/956: hydrogen (CN 2804 10 00) counts direct emissions only; grid electricity out of scope. http://data.europa.eu/eli/reg/2023/956/oj
India — National Grid (CEA) | 710 | gCO₂e/kWh | Central Electricity Authority | v20.0 (Dec 2024); GHCI cites 0.71 | https://cea.nic.in/cdm-co2-baseline-database/?lang=en
India — Regional Grid (example) |  | gCO₂e/kWh | CEA | State-specific — see CEA CO₂ Baseline DB | https://cea.nic.in/cdm-co2-baseline-database/?lang=en
South Korea — National Grid | 459.4 | gCO₂e/kWh | Korea Energy Agency | 2023 (KEA/national inventory) | https://english.motie.go.kr/eng/article/EATCLdfa319ada/1619/view
UNFCCC IFI Harmonized Default Grid Factors (all countries) |  | gCO₂e/kWh | UNFCCC IFI Technical Working Group on GHG Accounting | v3.2 (Apr 2022; data year 2021) | https://unfccc.int/sites/default/files/resource/Harmonized_Grid_Emission_factor_data_set.xlsx
§10.2 Fuel Emission Factors (gCO₂eq/MJ, LHV basis)
Fuel | CO₂ emissions | Non-CO₂ combustion (CO₂e) | Upstream (well-to-tank) | Total emissions incl. upstream emissions | Source / Notes
Please select |  |  |  |  | Used for populating dropdown
Natural Gas | 56.1 | 0.054 | 9.7 | 66 | CO₂ + Non-CO₂ from IPCC 2006 Table 1 (NG, AR5 GWPs); Upstream + WTT from RFNBO Annex Part B
Diesel | 74.1 | 0.243 | 21.9 | 95.1 | CO₂ + Non-CO₂ from IPCC 2006 Table 1 (Gas oil and diesel oil, AR5 GWPs); Upstream + WTT from Part B
Gasoline | 69.3 | 0.243 | 19.9 | 93.3 | CO₂ + Non-CO₂ from IPCC 2006 Table 1 (Motor gasoline, AR5 GWPs); Upstream + WTT from Part B
Heavy fuel oil | 77.4 | 0.243 | 13.6 | 94.2 | CO₂ + Non-CO₂ from IPCC 2006 Table 1 (Fuel oil, AR5 GWPs); Upstream + WTT from Part B
Methanol | 68.9 | 0 | 28.2 | 97.1 | CO₂ (~= Part B combustion for methanol; IPCC does not list methanol); Non-CO₂ negligible; Upstream + WTT from Part B
Hard coal | 94.6 | 0.426 | 16.2 | 112.3 | CO₂ + Non-CO₂ from IPCC 2006 Table 1 (Other bituminous coal, AR5 GWPs); Upstream + WTT from Part B
Lignite | 101 | 0.426 | 1.7 | 116.7 | CO₂ + Non-CO₂ from IPCC 2006 Table 1 (Lignite, AR5 GWPs); Upstream + WTT from Part B. Note: WTT (116.7 Part B) exceeds sum of columns because Part B assumes higher combustion factor
LPG (derived) | 63.1 | 0.054 | 11.6 | 74.75 | CO₂ + Non-CO₂ from IPCC 2006 Table 1 (Liquefied petroleum gases, AR5 GWPs); Upstream from IPCC 2006 Table 3 (Petroleum products); WTT = sum (LPG not in Part B)
Other |  |  |  |  | Used for populating dropdown
§10.3 Material Emission Factors — Ecoinvent Standard Values
Material | Factor | Unit | Source | Version / Year | Notes / Weblink
Please select |  |  |  |  | Used for populating dropdown
Water (municipal supply) | 0.344 | kgCO₂e/m³ | Ecoinvent / LCI | 3.9 | https://ecoinvent.org/database/
Water (desalinated) | 1.8 | kgCO₂e/m³ | Literature | — | Indicative — site-specific LCA preferred (Ecoinvent: https://ecoinvent.org/database/)
Deionized water | 0.5 | kgCO₂e/m³ | Ecoinvent | 3.9 | https://ecoinvent.org/database/
Other |  |  |  |  | Used for populating dropdown
NaOH (caustic soda) | 1.17 | kgCO₂e/m³ | Ecoinvent | 3.9 | https://ecoinvent.org/database/
KOH (potassium hydroxide) | 1.94 | kgCO₂e/m³ | Ecoinvent | 3.9 | https://ecoinvent.org/database/
Salt (NaCl) | 0.2 | kgCO₂e/m³ | Ecoinvent | 3.9 | https://ecoinvent.org/database/
Catalyst (generic placeholder) | 5 | kgCO₂e/m³ | Placeholder | — | Placeholder — replace with specific catalyst LCI from Ecoinvent (https://ecoinvent.org/database/)
§10.3b Material Emission Factors — RFNBO Annex Part B (Standard Values)
Material | Factor | Unit | Source | Version / Year | Notes / Weblink
Please select |  |  |  |  | Used for populating dropdown
Ammonia | 2351.3 | gCO₂e/kg | RFNBO Annex Part B (Reg. 2023/1185) | 10 Feb 2023 | http://data.europa.eu/eli/reg_del/2023/1185/oj
Calcium chloride (CaCl₂) | 38.8 | gCO₂e/kg | RFNBO Annex Part B (Reg. 2023/1185) | 10 Feb 2023 | http://data.europa.eu/eli/reg_del/2023/1185/oj
Cyclohexane | 723 | gCO₂e/kg | RFNBO Annex Part B (Reg. 2023/1185) | 10 Feb 2023 | http://data.europa.eu/eli/reg_del/2023/1185/oj
Hydrochloric acid (HCl) | 1061.1 | gCO₂e/kg | RFNBO Annex Part B (Reg. 2023/1185) | 10 Feb 2023 | http://data.europa.eu/eli/reg_del/2023/1185/oj
Lubricants | 947 | gCO₂e/kg | RFNBO Annex Part B (Reg. 2023/1185) | 10 Feb 2023 | http://data.europa.eu/eli/reg_del/2023/1185/oj
Magnesium sulphate (MgSO₄) | 191.8 | gCO₂e/kg | RFNBO Annex Part B (Reg. 2023/1185) | 10 Feb 2023 | http://data.europa.eu/eli/reg_del/2023/1185/oj
Nitrogen | 56.4 | gCO₂e/kg | RFNBO Annex Part B (Reg. 2023/1185) | 10 Feb 2023 | http://data.europa.eu/eli/reg_del/2023/1185/oj
Phosphoric acid (H₃PO₄) | 3124.7 | gCO₂e/kg | RFNBO Annex Part B (Reg. 2023/1185) | 10 Feb 2023 | http://data.europa.eu/eli/reg_del/2023/1185/oj
Potassium hydroxide (KOH) | 419.1 | gCO₂e/kg | RFNBO Annex Part B (Reg. 2023/1185) | 10 Feb 2023 | http://data.europa.eu/eli/reg_del/2023/1185/oj
Pure CaO for processes | 1193.2 | gCO₂e/kg | RFNBO Annex Part B (Reg. 2023/1185) | 10 Feb 2023 | http://data.europa.eu/eli/reg_del/2023/1185/oj
Sodium carbonate (Na₂CO₃) | 1245.1 | gCO₂e/kg | RFNBO Annex Part B (Reg. 2023/1185) | 10 Feb 2023 | http://data.europa.eu/eli/reg_del/2023/1185/oj
Sodium chloride (NaCl) | 13.3 | gCO₂e/kg | RFNBO Annex Part B (Reg. 2023/1185) | 10 Feb 2023 | http://data.europa.eu/eli/reg_del/2023/1185/oj
Sodium hydroxide (NaOH) | 529.7 | gCO₂e/kg | RFNBO Annex Part B (Reg. 2023/1185) | 10 Feb 2023 | http://data.europa.eu/eli/reg_del/2023/1185/oj
Sodium methoxide (Na(CH₃O)) | 2425.5 | gCO₂e/kg | RFNBO Annex Part B (Reg. 2023/1185) | 10 Feb 2023 | http://data.europa.eu/eli/reg_del/2023/1185/oj
SO₂ | 53.3 | gCO₂e/kg | RFNBO Annex Part B (Reg. 2023/1185) | 10 Feb 2023 | http://data.europa.eu/eli/reg_del/2023/1185/oj
Sulphuric acid (H₂SO₄) | 217.5 | gCO₂e/kg | RFNBO Annex Part B (Reg. 2023/1185) | 10 Feb 2023 | http://data.europa.eu/eli/reg_del/2023/1185/oj
Urea | 1846.6 | gCO₂e/kg | RFNBO Annex Part B (Reg. 2023/1185) | 10 Feb 2023 | http://data.europa.eu/eli/reg_del/2023/1185/oj
Other |  |  |  |  | Used for populating dropdown
§10.4 Steam / Heat Emission Factors
Source Type | Factor | Unit | Source | Version / Year | Notes / Weblink
Please select |  |  |  |  | Used for populating dropdown
Natural gas boiler | 0.067 | kgCO₂e/MJ | IPCC 2006 GL | 2006 | https://www.ipcc-nggip.iges.or.jp/public/2006gl/pdf/2_Volume2/V2_2_Ch2_Stationary_Combustion.pdf
Coal boiler | 0.0946 | kgCO₂e/MJ | IPCC 2006 GL | 2006 | https://www.ipcc-nggip.iges.or.jp/public/2006gl/pdf/2_Volume2/V2_2_Ch2_Stationary_Combustion.pdf
Waste heat (industrial) | 0 | kgCO₂e/MJ | Methodology | — | Per methodology — no upstream allocation if true waste heat
Electric boiler (grid) | Use EF override | kgCO₂e/MJ | Derived | — | Derived: = grid_EF / 3.6 / boiler_eff (see Section 1 for grid EF source)
Other |  |  |  |  | Used for populating dropdown
§10.5 Global Warming Potential values (GWP 100)
GHG | GWP AR5 | Source / Notes |  | GWP AR4 | GWP AR6
Please select |  | Used for populating dropdown
CO₂ | 1 | IPCC AR5 WG1 Ch.8 Tab.8.7 |  | 1 | 1
CH₄ | 28 | IPCC AR5 WG1 Ch.8 Tab.8.7 |  | 25 | 28
N₂O | 265 | IPCC AR5 WG1 Ch.8 Tab.8.7 |  | 298 | 273
Other |  | Used for populating dropdown
Notes: As of now, most regulations refer to AR5 values. However, this may change in future updates and revisions of the applied methodologies.
§10.6 Standard Unit Conversions
Conversion | Factor | From → To
Energy | 3.6 | 1 kWh = 3.6 MJ
Energy | 1000 | 1 MWh = 1,000 kWh
Mass | 1000 | 1 t = 1,000 kg
H₂ LHV | 120 | 120 MJ/kg (lower heating value)
H₂ HHV | 141.8 | 141.8 MJ/kg (higher heating value)
§10.7 References
Document | Version / Date | Relevant Pages | Publisher | Status | Notes / Weblink
CEA CO₂ Baseline Database v20.0 (India grid EF) | v20.0 (Dec 2024) | National + state-wise grid EFs | Central Electricity Authority, India | Active | https://cea.nic.in/cdm-co2-baseline-database/?lang=en
CEA Dashboard — T&D Losses Data (state-wise) | Latest available | State-wise T&D loss % | Central Electricity Authority, India | Annual update | https://cea.nic.in/dashboard/?lang=en
Ecoinvent Database | v3.9+ | LCI for materials (water, NaOH, KOH, catalysts) | Ecoinvent Association | Commercial DB | https://ecoinvent.org/database/
Commission Implementing Reg. (EU) 2018/2066 — EU ETS monitoring & reporting | 19 Dec 2018 (OJ L 334) | Monitoring & reporting methodology | European Commission | Reference | http://data.europa.eu/eli/reg_impl/2018/2066/oj
Commission Delegated Reg. (EU) 2023/1184 — RFNBO renewable-electricity rules | 10 Feb 2023 (OJ L 157, 20.6.2023, p. 11) | Arts. 4-7 | European Commission | In force | http://data.europa.eu/eli/reg_del/2023/1184/oj
Commission Delegated Reg. (EU) 2023/1185 — RFNBO/RCF GHG methodology | 10 Feb 2023 (OJ L 157, 20.6.2023, p. 20) | Annex A | European Commission | In force | http://data.europa.eu/eli/reg_del/2023/1185/oj
RFNBO FLH-above-marginal grid EF: 183 gCO₂eq/MJ_elec | Reg. 2023/1185 (10 Feb 2023) | Annex A §6(b) | European Commission | In force | http://data.europa.eu/eli/reg_del/2023/1185/oj
RFNBO fossil-fuel comparator: 94 gCO₂eq/MJ | Reg. 2023/1185 (10 Feb 2023) | Annex A.2 | European Commission | In force | http://data.europa.eu/eli/reg_del/2023/1185/oj
RFNBO high-RES bidding-zone threshold: 90 % RES share | Reg. 2023/1184 (10 Feb 2023) | Art. 4(1) | European Commission | In force | http://data.europa.eu/eli/reg_del/2023/1184/oj
RFNBO low-emission bidding-zone threshold: 18 gCO₂eq/MJ | Reg. 2023/1184 (10 Feb 2023) | Art. 4(2) | European Commission | In force | http://data.europa.eu/eli/reg_del/2023/1184/oj
Commission Implementing Reg. (EU) 2025/2547 — CBAM implementing (hydrogen) | 10 Dec 2025 (OJ 22.12.2025) | Annex I §3.6 (hydrogen); Annex II §B.3 | European Commission | Applies from 2026-01-01 | http://data.europa.eu/eli/reg_impl/2025/2547/oj
Directive (EU) 2018/2001 — Renewable Energy Directive (RED II) | 11 Dec 2018 (OJ L 328, 21.12.2018) | Art. 25(2) | European Parliament & Council | In force | http://data.europa.eu/eli/dir/2018/2001/oj
Regulation (EU) 2023/956 — establishing a Carbon Border Adjustment Mechanism (CBAM) | 10 May 2023 (OJ L 130, p. 52) | Art. 7, Annex I, II, IV | European Parliament & Council | In force | http://data.europa.eu/eli/reg/2023/956/oj
Directive (EU) 2023/2413 — RED III (amending 2018/2001) | 18 Oct 2023 (OJ 31.10.2023) | Amending provisions | European Parliament & Council | In force | http://data.europa.eu/eli/dir/2023/2413/oj
2006 Guidelines for National GHG Inventories (2019 Refinement) | 2006 (2019 Refinement) | Vol. 2, Ch. 2 (fuel EFs) | IPCC | Reference | https://www.ipcc.ch/report/2006-ipcc-guidelines-for-national-greenhouse-gas-inventories/
Fifth Assessment Report (AR5) — WG1 Ch. 8, Table 8.7 (GWP-100 values) | 2014 | WG1 Ch.8 Tbl 8.7 | IPCC | Reference | https://www.ipcc.ch/report/ar5/wg1/
Indian Green Hydrogen Certification Scheme (GHCI) | Apr 2025 | pp. 19-23 (equations) | Ministry of New and Renewable Energy (MNRE), India | Active | https://cdnbbsr.s3waas.gov.in/s3716e1bf9f3d5c0c4e4a4c3d1e0b0e0a0/uploads/2025/04/2025040415.pdf
Clean Hydrogen Certification — Attached Form 1 (calculation standards) | 2025.4.24 | Attached Form 1 (calc. standards) | Ministry of Trade, Industry and Energy (MOTIE), Korea | Active | https://english.motie.go.kr/eng/article/EATCLdfa319ada/1619/view
Clean Hydrogen Certification — Attached Form 2 (Basic Data Provided) | 2025.4.24 | All | Ministry of Trade, Industry and Energy (MOTIE), Korea | Pending confirmation | https://english.motie.go.kr/eng/article/EATCLdfa319ada/1619/view
UNFCCC IFI Harmonized Default Grid Factors Dataset v3.2 | v3.2 (Apr 2022; data year 2021) | All countries + World + EU27 | UNFCCC IFI Technical Working Group on GHG Accounting | Current default | https://unfccc.int/sites/default/files/resource/Harmonized_IFI_default_grid_factors_2021_v3.2.pdf