## Instructions
GHG Intensity Calculator for e-Fuels (e-Methanol + e-SAF)
Digital tool for e-fuel project developers
Purpose
This tool calculates lifecycle GHG intensity of e-methanol (H₂ + CO₂ → MeOH) and e-SAF (H₂ + CO₂ → jet fuel, via Fischer-Tropsch (FT) or Alcohol-to-Jet (ATJ) routes including MTJ). It supports project developers with initial estimations on standard compliance, methodology understanding and level of GHG emissions.
It implements three regulatory frameworks:
• EU — Renewable Fuels of Non-Biological Origin (RFNBO) per Commission Delegated Reg. (EU) 2023/1185 + 2023/1184 (parent Dir. (EU) 2018/2001 / 2023/2413). Well-to-wheel formula vs. 94 gCO₂eq/MJ fossil comparator with ≥ 70 % savings threshold. Applies to both products.
• IMO — GHG Fuel Intensity for marine fuels (MEPC.391(81) LCA Guidelines + draft revised MARPOL Annex VI, MEPC-ES.2-2). Well-to-wake gCO₂eq/MJ. Applies only when Product = e-Methanol (marine bunker fuel).
• ICAO CORSIA — Lifecycle GHG reduction for aviation fuels (CORSIA Doc 05 Sustainability Criteria + Doc 06 Default LCA + Doc 07 Actual LCA Methodology + CEF LCA V8). ≥ 10 % reduction vs. 89 gCO₂eq/MJ Jet-A baseline. Applies only when Product = e-SAF.
Scope: Well-to-wheel / well-to-wake. Further tools have been developed in parallel to determine GHG emissions of hydrogen and ammonia production. Please visit:
https://ptx-hub.org/ publication /GHG_intensity_calculators_PtX_products
How to Use
Step 1: Go to the 'Project Data' sheet. Start with the Product dropdown (row 7) — choose 'e-Methanol' or 'e-SAF'. For e-SAF, also pick the Synthesis Route (row 8, FT or ATJ). Then fill all yellow-highlighted cells.
Step 2: Check the 'EU RFNBO', 'IMO', and 'CORSIA' sheets for detailed calculation results. Sheets that do not apply to the selected product show a blanking banner at the top and zero out result cells (IMO blanks for e-SAF; CORSIA blanks for e-Methanol).
Step 3: Review the 'Emission Factors' sheet as needed to see default factors used in the absence of project-specific information.
Step 4: Use the 'Results' sheet to see outcomes side-by-side. Row 2 mirrors user-selected methodology inclusion; row 3 flags applicability to the chosen product (RfNBO=Yes for both; IMO=Yes only for MeOH; CORSIA=Yes only for SAF).
Note: Cells with blue text on yellow background are user inputs. Cells with green text contain calculated values / cross-sheet formulas.
Users can override default values in corresponding cells (e.g. EF override cells).
GHG Intensity Thresholds
EU RFNBO: ≥ 70 % GHG savings vs. fossil comparator 94 gCO₂eq/MJ → E ≤ 28.2 gCO₂eq/MJ. Mass-basis: e-Methanol ≤ 0.5612 kgCO₂eq/kg; e-SAF ≤ 1.2408 kgCO₂eq/kg.
IMO: GHG Fuel Intensity trajectory (2028/2030/2035/2040 targets — per MEPC-ES.2-2 draft; TBC on publication). Ship-level metric — not a per-fuel pass/fail.
ICAO CORSIA: ≥ 10 % lifecycle GHG reduction vs. 89 gCO₂eq/MJ Jet-A baseline → LCA ≤ 80.1 gCO₂eq/MJ ≈ 3.5244 kgCO₂eq/kg SAF. CO₂ source eligibility (Doc 05 §2.2) flagged separately from LCA score.
Version & Disclaimer
Tool Version: 1.0
Date: 2026-11-02
This GHG calculation tool was developed by Perspectives Climate Research in the context of H2Uppp Programme of the German Federal Ministry of Economic Affairs and Energy. H2Uppp is implemented by GIZ. The opinions and recommendations expressed in this tool do not necessarily reflect the positions of the commissioning institutions or the implementing agency.
For any questions regarding the tool, please contact H2Uppp@giz.de or info@perspectives.cc
DISCLAIMER: This tool is provided for estimation and planning purposes. Official certification requires verification by accredited bodies per each methodology's rules. The tool developers accept no liability for the results itself or certification outcomes. Users must verify all inputs and factors and potentially check for any updates of methodologies not yet covered by this tool. Furthermore, the tool reflects the regulatory framework as of the release date. As such, any changes after the release date are not reflected by the tool.
This tool was developed with support of AI tools (ClaudeAI, ChatGPT). AI contributed to the development process; all interpretations and conclusions remain the responsibility of the authors.

## Project Data
GHG Intensity Calculator — Project Data (e-Fuels)
Parameter | Value | Unit | Type of input | Data source / Note | Additional information
General Project Information
Project Name |  | — | User |  | Enter project name
Project Location (Country) |  | — | User |  | Country hosting the e-fuel plant (informational).
Calendar Year of Assessment |  | year | User |  | Single calendar year for the assessment (e.g. 2026).
Product | Please select | — | User |  | Dropdown: e-Methanol / e-SAF.
Synthesis Route (SAF only) | Please select | — | User |  | Dropdown: FT / ATJ / MTJ. Only for product = e-SAF. (informational)
Include EU RFNBO | Please select | — | User |  | Yes/No — include this methodology in Results.
Include IMO | Please select | — | User |  | Yes/No — include this methodology in Results. Select No if product = e-SAF (aviation).
Include CORSIA | Please select | — | User |  | Yes/No — include this methodology in Results. Select No if product = e-Methanol (marine)
Product Output
Annual Fuel Output |  | Select product | Please select |  | Annual fuel production output. Denominator on all methodology sheets.
Product Purity |  | % (mass) | Please select |  | Purity by mass (informational).
Operating Hours |  | h/yr | Please select |  | Full-load equivalent hours in assessment year.
H₂ Supply
H₂ Consumption Rate |  | kgH₂/kg product | Please select |  | Please define hydrogen input including typical purge/loss.
H₂ Merchant Emission Factor (as supplied) |  | gCO₂e/kgH₂ | Please select |  | Merchant branch only — user cites source (RFNBO cert, hydrogen tool result). Ignored under On-site electrolysis.
CO₂ Input
CO₂ Consumption Rate |  | kgCO₂/kg product | Please select |  | Please define CO2 supply
CO₂ Source Category | DAC | — | User/Site/Design |  | Dropdown: Biogenic / DAC. (informational).
CO₂ Emission Factor |  | gCO₂e/kgCO₂ | Please select |  | Please define emission factor for CO2 supply based on an LCA approach
Alcohol input (ethanol/methanol)
Consumption Rate |  | kg/kg product | Please select |  | Please define quantity of supply
Merchant Emission Factor (as supplied) |  | gCO₂e/kg | Please select |  | Please define emission factor for supply based on an LCA approach
Electricity
Grid Electricity Consumption |  | MWh/yr | Please select |  | Electricity from the grid
Renewable Electricity Consumption |  | MWh/yr | Please select |  | Dedicated renewable electricity or electricity that is deemed renewable as per the applied methodologies
Other Electricity Consumption |  | MWh/yr | Please select |  | Other sources (if any)
Total Electricity Consumption | 0 | MWh/yr | Calculated |  | Sum of above (only for information)
Water Input (including hydrogen production)
Water Input Volume |  | m³/yr | Please select |  | Total water consumed
Water Source / Type | Please select | — | User/Site/Design |  | Dropdown: pick from list; select "Other" if not listed and enter your own EF in the EF cells on the methodology sheets accordingly.
Steam / Heat
Steam Consumption |  | MJ/yr | Please select |  | Process steam/heat from external sources
Steam Source | Please select | — | User/Site/Design |  | Dropdown: pick from list; select "Other" if not listed and enter your own EF in the EF cells on the methodology sheets accordingly.
(Process) Fuels
Fuel 1 — Type | Please select | — | User/Site/Design |  | Dropdown: pick from list; select "Other" if not listed and enter your own EF in the EF cells on the methodology sheets accordingly.
Fuel 1 — Amount |  | MJ/yr | Please select |  | Energy content
Fuel 2 — Type | Please select | — | User/Site/Design |  | Dropdown: pick from list; select "Other" if not listed and enter your own EF in the EF cells on the methodology sheets accordingly.
Fuel 2 — Amount |  | MJ/yr | Please select |  | Energy content
Fuel 3 — Type | Please select | — | User/Site/Design |  | Dropdown: pick from list; select "Other" if not listed and enter your own EF in the EF cells on the methodology sheets accordingly.
Fuel 3 — Amount |  | MJ/yr | Please select |  | Energy content
Input Materials (Chemicals, Catalysts, etc.)
Material 1 — Name | Please select | — | User/Site/Design |  | Dropdown: pick from list; select "Other" if not listed and enter your own EF in the EF cells on the methodology sheets accordingly.
Material 1 — Amount |  | kg/yr | Please select |  | Annual consumption
Material 2 — Name | Please select | — | User/Site/Design |  | Dropdown: pick from list; select "Other" if not listed and enter your own EF in the EF cells on the methodology sheets accordingly.
Material 2 — Amount |  | kg/yr | Please select |  | Annual consumption
Material 3 — Name | Please select | — | User/Site/Design |  | Dropdown: pick from list; select "Other" if not listed and enter your own EF in the EF cells on the methodology sheets accordingly.
Material 3 — Amount |  | kg/yr | Please select |  | Annual consumption
Material 4 — Name | Please select | — | User/Site/Design |  | Dropdown: pick from list; select "Other" if not listed and enter your own EF in the EF cells on the methodology sheets accordingly.
Material 4 — Amount |  | kg/yr | Please select |  | Annual consumption
Plant Fugitive & Leakage Emissions
Fugitive 1 — GHG Type | Please select | — | User/Site/Design |  | Dropdown: pick from list; select "Other" if not listed and enter your own EF in the EF cells on the methodology sheets accordingly.
Fugitive 1 — Amount |  | kg/yr | Please select |  | Annual fugitive mass emitted.
Fugitive 2 — GHG Type | Please select | — | User/Site/Design |  | Dropdown: pick from list; select "Other" if not listed and enter your own EF in the EF cells on the methodology sheets accordingly.
Fugitive 2 — Amount |  | kg/yr | Please select |  | Annual fugitive mass emitted.
Fugitive 3 — GHG Type | Please select | — | User/Site/Design |  | Dropdown: pick from list; select "Other" if not listed and enter your own EF in the EF cells on the methodology sheets accordingly.
Fugitive 3 — Amount |  | kg/yr | Please select |  | Annual fugitive mass emitted.
Fugitive 4 — GHG Type | Please select | — | User/Site/Design |  | Dropdown: pick from list; select "Other" if not listed and enter your own EF in the EF cells on the methodology sheets accordingly.
Fugitive 4 — Amount |  | kg/yr | Please select |  | Annual fugitive mass emitted.

## EU RFNBO
EU RFNBO — Renewable Fuels of Non-Biological Origin
Source: | Commission Delegated Reg. (EU) 2023/1185 (10 Feb 2023, OJ L 157, methodology) + Commission Delegated Reg. (EU) 2023/1184 (electricity rules); Directive (EU) 2018/2001 (RED II), amended by Directive (EU) 2023/2413 (RED III, 18 Oct 2023).
Boundary: | Well-to-Wheel/Wake including supply of inputs, processing, transport & distribution, end-use combustion (i.e. = 0 for H₂). CCS savings subtracted. Emissions from manufacture of machinery/equipment EXCLUDED (Annex A.1).
Output unit: | Primary: gCO₂e/MJ NH₃ (regulation native); mirrored as kgCO₂e/kgNH₃ (= E_gMJ × 18.6 ÷ 1000)
Threshold: | ≥ 70 % GHG savings vs. fossil fuel comparator E_F = 94 gCO₂eq/MJ (Art. 25(2) of Dir. 2018/2001)
GWP Basis | IPCC AR4 100-year are used (per Annex V part C point 4 of Dir. 2018/2001)
Selected product | Please select | Type of product selected on Project Data sheet
Annual product output | 0 | kg product/yr
Annual product energy output | 0 | MJ product/yr
GHG Intensity Calculation
Component | Formula / Reference | Description | Type | Amount | Input Unit | EF from selection | EF override | Active EF | EF Unit | Data source / Note | Result (gCO₂e/MJ)
(Change on Project Data sheet if not an input cell)
e_H2 | - | Emissions from H2 if merchant supply | - | 0 | kgH₂/kg product | 0 |  | 0 | gCO₂e/kgH₂ |  | 0
e_CO2 | - | Emissions from CO2 if merchant supply | - | 0 | kgCO₂/kg product | 0 |  | 0 | gCO₂e/kgCO₂ |  | 0
e_Alcohol | - | Emissions from alcohol if merchant supply | - | 0 | kg/kg product | 0 |  | 0 | gCO₂e/kg |  | 0
e_electricity (within eᵢ_elastic) | Reg. 2023/1185 Annex A §5-6 | Electricity input. EF as per RFNBO Electricity Treatment: Fully Renewable / FLH below marginal → 0; FLH above marginal → 183 gCO₂eq/MJ; Grid Country Average / Marginal Unit | Grid Electricity Consumption | 0 | kWh/yr | Use EF override |  | 0 | gCO₂e/kWh |  | 0
e_electricity (within eᵢ_elastic) |  |  | Renewable Electricity Consumption | 0 | kWh/yr | 0 |  | 0 | gCO₂e/kWh |  | 0
e_electricity (within eᵢ_elastic) |  |  | Other Electricity Consumption | 0 | kWh/yr | Use EF override |  | 0 | gCO₂e/kWh |  | 0
e_water (within eᵢ_elastic) | Annex A §7-8 | Water supply emissions. Ecoinvent data is used as proxy. Override by own EF if available. | Please select | 0 | m³/yr | 0 |  | 0 | kgCO₂e/m³ |  | 0
e_fuel (within eᵢ_elastic) | Annex A §7-8 | Process fuels as provided on Project Data sheet | Please select | 0 | MJ/yr | 0 |  | 0 | gCO₂e/MJ |  | 0
e_fuel (within eᵢ_elastic) |  |  | Please select | 0 | MJ/yr | 0 |  | 0 | gCO₂e/MJ |  | 0
e_fuel (within eᵢ_elastic) |  |  | Please select | 0 | MJ/yr | 0 |  | 0 | gCO₂e/MJ |  | 0
e_steam (within eᵢ_elastic) | Annex A §7-8 | Steam consumption | Please select | 0 | MJ/yr | 0 |  | 0 | kgCO₂e/MJ |  | 0
e_materials (within eᵢ_elastic) | Annex A §7-8 | Input materials as provided on Project Data sheet | Please select | 0 | kg/yr | 0 |  | 0 | gCO₂e/kg |  | 0
e_materials (within eᵢ_elastic) |  |  | Please select | 0 | kg/yr | 0 |  | 0 | gCO₂e/kg |  | 0
e_materials (within eᵢ_elastic) |  |  | Please select | 0 | kg/yr | 0 |  | 0 | gCO₂e/kg |  | 0
e_materials (within eᵢ_elastic) |  |  | Please select | 0 | kg/yr | 0 |  | 0 | gCO₂e/kg |  | 0
eᵢ (input supply emissions subtotal) | Annex A §4-8 | Sum of H₂ precursor + CO₂ input + electricity + water + fuels + steam + materials. | [8 empty] | 0
eᵢ_rigid | Annex A §9 | Rigid inputs (waste streams, captive co-products from incorporated processes). Typically 0 for green electrolysis. |  |  | kgCO₂e/yr | — | — | — | — |  | 0
e_ex-use | Annex A §10 | Avoided emissions from the input's existing use or fate. Subtracted from eᵢ. |  |  | kgCO₂e/yr | — | — | — | — |  | 0
eᵢ = eᵢ_elastic + eᵢ_rigid − e_ex-use | Annex A.1 | Total emissions from supply of inputs. | [8 empty] | 0
eₚ — Plant fugitive/leakage emissions (§12 leakage component) | Annex A §12 | Processing emissions (direct atmospheric CH4, N2O, etc.) | Please select | 0 | kg/yr | 0 |  | 0 | kgCO₂e/kg |  | 0
eₚ — Plant fugitive/leakage emissions (§12 leakage component) |  |  | Please select | 0 | kg/yr | 0 |  | 0 | kgCO₂e/kg |  | 0
eₚ — Plant fugitive/leakage emissions (§12 leakage component) |  |  | Please select | 0 | kg/yr | 0 |  | 0 | kgCO₂e/kg |  | 0
eₚ — Plant fugitive/leakage emissions (§12 leakage component) |  |  | Please select | 0 | kg/yr | 0 |  | 0 | kgCO₂e/kg |  | 0
e_td — Transport & distribution | Annex A §16 | Storage and distribution of finished fuel (user input). |  |  | gCO₂e/MJ product | — | — | — | — |  | 0
eᵤ — End-use combustion | Annex A §13 | Combustion CO₂ = assumed "neutral" under this tool. | — | — | — | — |  | 0 | gCO₂/MJ |  | 0
eᵤ — End-use combustion |  | CH4 emissions from combustion | — | — | — | Use EF override |  | 0 | gCH4/MJ |  | 0
eᵤ — End-use combustion |  | N2O emissions from combustion | — | — | — | Use EF override |  | 0 | gN2O/MJ |  | 0
e_ccs — CCS savings (subtracted) | Annex A §17 | CCS savings term (user input, kg CO₂/yr sequestered). | — | — | — | — | — | — | — | — | 0
Allocation factor (manual by user) |  | Default used in tool 100%, user to adjust as needed following methodology rules | [7 empty] | % | 100%
E — Total GHG intensity | Annex A §1 | E = eᵢ + eₚ + e_td + eᵤ − e_ccs | [7 empty] | gCO₂e/MJ | 0
E — Total GHG intensity (mirror unit) | — | [8 empty] | kgCO₂e/kgH₂ | 0
EF — Fossil fuel comparator | Annex A §2 | Fossil fuel comparator EF_F — fixed at 94 gCO₂e/MJ | — | — | — | — | — | — | — | Constant per regulation | 94
% GHG Savings | Annex A.2 | Savings = (E_F − E) / E_F | [8 empty] | 100%
Pass / Fail (≥ 70 % savings?) | Annex A §1 | Threshold = 70 % savings → E ≤ 28.2 gCO₂e/MJ | [8 empty] | PASS
Notes on EU RFNBO
EU RFNBO (Renewable Fuels of Non-Biological Origin) is the EU's framework for certifying renewable hydrogen and derived synthetic fuels. The methodology in Commission Delegated Regulation (EU) 2023/1185 defines a complete well-to-wheel formula: E = eᵢ + eₚ + e_td + eᵤ − e_ccs (gCO₂eq/MJ fuel).
The threshold is ≥ 70 % GHG savings against a fixed fossil fuel comparator of 94 gCO₂eq/MJ.
Electricity treatment is the dominant lever. Electricity consumption shall be differentiated as per the regulations path using the related relevant electricity EF.
As such, additionality, temporal and geographical correlation (Reg. 2023/1184) are important - they do not modify the calculation directly but signal whether the project qualifies for the favourable electricity treatment under Art. 4 of Reg. 2023/1184.
RFNBO covers only non-biological-origin hydrogen by definition (Art. 2(36) of Dir. (EU) 2018/2001). Biomass-derived H₂ falls under RED II Annex VI as a biomass fuel, not RFNBO -- not modelled in this tool.
CO₂ Source: biogenic/DAC sources assuming CO₂ combustion = 0. The tool is not testing the conditions for this assumption. As such the user is required to check the related conditions accordingly.

## IMO
IMO — GHG Fuel Intensity (e-Methanol as marine bunker fuel)
Source: | MEPC.391(81) LCA Guidelines (Apr 2024) + draft revised MARPOL Annex VI (MEPC-ES.2-2) + GESAMP-LCA WG FAQs (2025)
Boundary: | Well-to-Wake: WtT (feedstock extraction + fuel production + transport & bunkering) + TtW (combustion). Machinery/equipment manufacturing excluded.
Output unit: | GHG Fuel Intensity (GFI) in gCO₂eq/MJ e-fuel
Threshold: | No fuel specific threshold but GFI Trajectory for ship: Direct and Base Targets for years between 2028 and 2035
GWP Basis | IPCC AR5 GWP100
Selected product | Please select | Type of product selected on Project Data sheet
Annual product output | 0 | kg MeOH/yr
Annual product energy output | 0 | MJ MeOH/yr
GHG Intensity Calculation
Component | Formula / Reference | Description | Type | Amount | Input Unit | EF from selection | EF override | Active EF | EF Unit | Data source / Note | Result (gCO₂e/MJ)
(Change on Project Data sheet if not an input cell)
WtT — e_H2 | - | Emissions from H2 if merchant supply | - | 0 | kgH₂/kg product | 0 |  | 0 | gCO₂e/kgH₂ |  | 0
WtT — e_CO2 | - | Emissions from CO2 if merchant supply | - | 0 | kgCO₂/kg product | 0 |  | 0 | gCO₂e/kgCO₂ |  | 0
WtT — e_Alcohol | - | Emissions from alcohol if merchant supply | - | 0 | kg/kg product | 0 |  | 0 | gCO₂e/kg |  | 0
WtT — e_electricity | MEPC.391 Section 4 | Electricity consumption | Grid Electricity Consumption | 0 | kWh/yr | Use EF override |  | 0 | gCO₂e/kWh |  | 0
WtT — e_electricity |  |  | Renewable Electricity Consumption | 0 | kWh/yr | 0 |  | 0 | gCO₂e/kWh |  | 0
WtT — e_electricity |  |  | Other Electricity Consumption | 0 | kWh/yr | Use EF override |  | 0 | gCO₂e/kWh |  | 0
WtT — e_water |  | Water supply emissions. Ecoinvent data is used as proxy. Override by own EF if available. | Please select | 0 | m³/yr | 0 |  | 0 | kgCO₂e/m³ |  | 0
WtT — e_fuel |  | Process fuels as provided on Project Data sheet | Please select | 0 | MJ/yr | 0 |  | 0 | gCO₂e/MJ |  | 0
WtT — e_fuel |  |  | Please select | 0 | MJ/yr | 0 |  | 0 | gCO₂e/MJ |  | 0
WtT — e_fuel |  |  | Please select | 0 | MJ/yr | 0 |  | 0 | gCO₂e/MJ |  | 0
WtT — e_steam | - | Steam consumption | Please select | 0 | MJ/yr | 0 |  | 0 | kgCO₂e/MJ |  | 0
WtT — e_materials | MEPC.391 Section 4 | Input materials as provided on Project Data sheet | Please select | 0 | kg/yr | 0 |  | 0 | gCO₂e/kg |  | 0
WtT — e_materials |  |  | Please select | 0 | kg/yr | 0 |  | 0 | gCO₂e/kg |  | 0
WtT — e_materials |  |  | Please select | 0 | kg/yr | 0 |  | 0 | gCO₂e/kg |  | 0
WtT — e_materials |  |  | Please select | 0 | kg/yr | 0 |  | 0 | gCO₂e/kg |  | 0
WtT — eₚ fugitive |  | Processing emissions (direct atmospheric CH4, N2O, etc.) | Please select | 0 | kg/yr | 0 |  | 0 | kgCO₂e/kg |  | 0
WtT — eₚ fugitive |  |  | Please select | 0 | kg/yr | 0 |  | 0 | kgCO₂e/kg |  | 0
WtT — eₚ fugitive |  |  | Please select | 0 | kg/yr | 0 |  | 0 | kgCO₂e/kg |  | 0
WtT — eₚ fugitive |  |  | Please select | 0 | kg/yr | 0 |  | 0 | kgCO₂e/kg |  | 0
WtT — efecu |  | Additional emissions associated with the feedstock extraction/cultivation/acquisition/recovery not yet covered above |  |  | kgCO₂e/yr | — | — | — | — |  | 0
WtT — etd |  | Emissions from storage and distribution of finished e-fuel | — |  | gCO₂e/MJ e-fuel | — | — | — | — |  | 0
WtT — eccs |  | CCS savings term |  |  | kgCO₂e/yr | — | — | — | — |  | 0
WtT — e total | [9 empty] | gCO₂e/MJ | 0
TtW — CO2 | MEPC.391 §5 | Combustion CO₂ = assumed "neutral" under this tool. | — | — | — | — |  | 0 | gCO₂/MJ |  | 0
TtW — CH4 |  | CH4 emissions from combustion | — | — | — | Use EF override |  | 0 | gCH4/MJ |  | 0
TtW — N₂O |  | N2O emissions from combustion | — | — | — | Use EF override |  | 0 | gN2O/MJ |  | 0
TtW — e total | [9 empty] | gCO₂e/MJ | 0
Allocation factor (manual by user) |  | Default used in tool 100%, user to adjust as needed following methodology rules | [7 empty] | % | 100%
e total | [9 empty] | gCO₂e/MJ | 0
e total (mirror unit) | [9 empty] | kgCO₂e/kg e-fuel | 0
EF — Fossil fuel comparator | MEPC-ES.2-2 draft | MGO baseline GFI = 93.3 gCO₂e/MJ. | — | — | — | — | — | — | — | gCO₂e/MJ | 93.3
% Reduction vs. MGO baseline | [10 empty] | 100%
Notes on IMO
GFI2008 is the GFI reference value equivalent to 93.3 gCO2eq/MJ (well-to-wake), representing the average GFI of international shipping in year 2008
GFI Trajectory: Direct and Base Targets for years between 2028 and 2035
This sheet is only applicable when selected product = e-methanol

## CORSIA
ICAO CORSIA — Lifecycle GHG Reduction (e-SAF)
Source: | CORSIA Sustainability Criteria (Doc 05, June 2025) + Default LCA (Doc 06, Nov 2025) + Actual LCA Methodology (Doc 07, Nov 2025) + CEF LCA V8.
Boundary: | Well-to-Wake: WtT (feedstock + fuel production + transport + storage) + TtW (combustion). Machinery excluded (Doc 07 §2.2.1).
Output unit: | Life Cycle GHG (LCA) in gCO₂eq/MJ SAF.
Threshold: | ≥ 10 % lifecycle GHG reduction → LCA ≤ 80.1 gCO₂eq/MJ SAF (per Doc 05 §2.1; baseline 89 gCO₂eq/MJ Jet-A)
GWP Basis | IPCC AR5 GWP100 (per Doc 07 default; verify against latest Doc 07 revision)
Selected product | Please select | Type of product selected on Project Data sheet
Annual product output | 0 | kg SAF/yr
Annual product energy output | 0 | MJ SAF/yr
GHG Intensity Calculation
Component | Formula / Reference | Description | Type | Amount | Input Unit | EF from selection | EF override | Active EF | EF Unit | Data source / Note | Result (gCO₂e/MJ)
(Change on Project Data sheet if not an input cell)
WtT — e_H2 | - | Emissions from H2 if merchant supply | - | 0 | kgH₂/kg product | 0 |  | 0 | gCO₂e/kgH₂ |  | 0
WtT — e_CO2 | - | Emissions from CO2 if merchant supply | - | 0 | kgCO₂/kg product | 0 |  | 0 | gCO₂e/kgCO₂ |  | 0
WtT — e_Alcohol | - | Emissions from alcohol if merchant supply | - | 0 | kg/kg product | 0 |  | 0 | gCO₂e/kg |  | 0
WtT — e_electricity | Doc 07 §2.2.1 | Electricity consumption | Grid Electricity Consumption | 0 | kWh/yr | Use EF override |  | 0 | gCO₂e/kWh |  | 0
WtT — e_electricity |  |  | Renewable Electricity Consumption | 0 | kWh/yr | 0 |  | 0 | gCO₂e/kWh |  | 0
WtT — e_electricity |  |  | Other Electricity Consumption | 0 | kWh/yr | Use EF override |  | 0 | gCO₂e/kWh |  | 0
WtT — e_water | - | Water supply emissions. Ecoinvent data is used as proxy. Override by own EF if available. | Please select | 0 | m³/yr | 0 |  | 0 | kgCO₂e/m³ |  | 0
WtT — e_fuel | Doc 07 §2.2.1 | Process fuels as provided on Project Data sheet | Please select | 0 | MJ/yr | 0 |  | 0 | gCO₂e/MJ |  | 0
WtT — e_fuel |  |  | Please select | 0 | MJ/yr | 0 |  | 0 | gCO₂e/MJ |  | 0
WtT — e_fuel |  |  | Please select | 0 | MJ/yr | 0 |  | 0 | gCO₂e/MJ |  | 0
WtT — e_steam | - | Steam consumption | Please select | 0 | MJ/yr | 0 |  | 0 | kgCO₂e/MJ |  | 0
WtT — e_materials | Doc 07 §2.2.1 | Input materials as provided on Project Data sheet | Please select | 0 | kg/yr | 0 |  | 0 | gCO₂e/kg |  | 0
WtT — e_materials |  |  | Please select | 0 | kg/yr | 0 |  | 0 | gCO₂e/kg |  | 0
WtT — e_materials |  |  | Please select | 0 | kg/yr | 0 |  | 0 | gCO₂e/kg |  | 0
WtT — e_materials |  |  | Please select | 0 | kg/yr | 0 |  | 0 | gCO₂e/kg |  | 0
WtT — eₚ fugitive | Doc 07 §2.2.1 | Processing emissions (direct atmospheric CH4, N2O, etc.) | Please select | 0 | kg/yr | 0 |  | 0 | kgCO₂e/kg |  | 0
WtT — eₚ fugitive |  |  | Please select | 0 | kg/yr | 0 |  | 0 | kgCO₂e/kg |  | 0
WtT — eₚ fugitive |  |  | Please select | 0 | kg/yr | 0 |  | 0 | kgCO₂e/kg |  | 0
WtT — eₚ fugitive |  |  | Please select | 0 | kg/yr | 0 |  | 0 | kgCO₂e/kg |  | 0
WtT — e_td — Transport & distribution | Doc 07 §2.2.1 | Storage and distribution of finished e-SAF (user input). |  |  | gCO₂e/MJ product | — | — | — | — |  | 0
WtT subtotal | [10 empty] | 0
TtW — CO2 | Doc 07 §2.2 | Combustion CO₂ = assumed "neutral" under this tool. | — | — | — | — |  | 0 | gCO₂/MJ |  | 0
TtW — CH4 |  | CH4 emissions from combustion (assumed same as baseline) | — | — | — | 0 |  | 0 | gCH4/MJ |  | 0
TtW — N₂O |  | N2O emissions from combustion (assumed same as baseline) | — | — | — | 0 |  | 0 | gN2O/MJ |  | 0
TtW subtotal | [10 empty] | 0
Allocation factor (manual by user) |  | Default used in tool 100%, user to adjust as needed following methodology rules | [7 empty] | % | 100%
LCA — Actual | Doc 07 §2.2.1 | LCA = (WtT × AF) + TtW | [7 empty] | gCO₂e/MJ SAF | 0
LCA — kg-mirror | — | LCA × 44.0 / 1000 | [7 empty] | kgCO₂e/kg SAF | 0
Baseline (fossil Jet-A) | Doc 05 §2.1 | [8 empty] | gCO₂e/MJ | 89
% Reduction vs. baseline | [10 empty] | 100%
Pass / Fail (≥ 10 % reduction?) | [10 empty] | PASS
Notes on CORSIA
CORSIA has two calculation tiers: Actual LCA (Doc 07) and Default LCA (Doc 06 pathway lookup). This tool computes Actual LCA
CO₂ source eligibility has to be checked separately from the LCA score. A CEF must both meet eligibility criteria AND achieve ≥ 10 % reduction to qualify.
ASTM D7566 Annex A5 amendment (WK96698, expected 2026) will permit MeOH as feedstock for ATJ-SPK at up to 50% blend limit — relevant to ATJ route qualification.
This sheet is only applicable when selected product = e-SAF

## Results
Methodology Results
Included in Results (from Project Data): | Please select | Please select | Please select
Applicable to selected product? | Yes | No | No
Product (from Project Data): | Please select
Metric | EU RFNBO | IMO | CORSIA | Notes
Total GHG Intensity (kgCO₂e/kg) | NA | NA | NA
Total GHG Intensity (gCO₂e/MJ) | NA | NA | NA
GHG savings | NA | NA | NA
Threshold | ≥ 70 % savings → E ≤ 28.2 gCO₂e/MJ | No fuel threshold but GFI Trajectory for ships. (Baseline 93.3 gCO2e/MJ) | ≥ 10 % lifecycle reduction → LCA ≤ 80.1 gCO₂e/MJ
Pass / Fail | NA | NA | NA
Methodology Details
Methodology / Regulation | Reg. (EU) 2023/1185 + Reg. (EU) 2023/1184 + Dir. 2018/2001 (RED II) / 2023/2413 (RED III) | MEPC.391(81) + MEPC-ES.2-2 draft | ICAO CORSIA Doc 05 + Doc 06 + Doc 07 + CEF LCA V8
Boundary | Well-to-wheel; machinery/equipment excluded (Annex A.1) | Well-to-Wake; machinery excluded | Well-to-Wake per Doc 07 §2.2.1
GWP Basis | IPCC AR4 100-year (per Dir. 2018/2001 Annex V part C point 4) | IPCC AR5 GWP100 locked; optional GWP20 comparative | IPCC AR5 GWP100 (per Doc 07 default; PDF review at build time may permit AR6)

## Emission Factors
Emission Factors and External References
§10.1 Grid Emission Factors
Region / Grid | Factor | Unit | Source | Version / Year | Notes / Weblink
EU RFNBO — Country-level Grid EFs (Reg. 2023/1185 Annex Part C) |  | gCO₂e/kWh | European Commission (Delegated Reg. 2023/1185) | 10 Feb 2023 | For EU projects: pick country grid EF from Annex Table A. For non-EU grids: use Annex Part C methodology. http://data.europa.eu/eli/reg_del/2023/1185/oj
EU CBAM — Not applicable for hydrogen |  | — | European Parliament & Council (Reg. 2023/956) | 10 May 2023 | Annex II of Reg. 2023/956: hydrogen (CN 2804 10 00) counts direct emissions only; grid electricity out of scope. http://data.europa.eu/eli/reg/2023/956/oj
India — National Grid (CEA) | 710 | gCO₂e/kWh | Central Electricity Authority | v20.0 (Dec 2024); GHCI cites 0.71 | https://cea.nic.in/cdm-co2-baseline-database/?lang=en
India — Regional Grid (example) |  | gCO₂e/kWh | CEA | State-specific — see CEA CO₂ Baseline DB | https://cea.nic.in/cdm-co2-baseline-database/?lang=en
South Korea — National Grid | 459.4 | gCO₂e/kWh | Korea Energy Agency | 2023 (KEA/national inventory) | https://english.motie.go.kr/eng/article/EATCLdfa319ada/1619/view
UNFCCC IFI Harmonized Default Grid Factors (all countries) |  | gCO₂e/kWh | UNFCCC IFI Technical Working Group on GHG Accounting | v3.2 (Apr 2022; data year 2021) | https://unfccc.int/sites/default/files/resource/Harmonized_Grid_Emission_factor_data_set.xlsx
§10.2 Fuel Emission Factors (gCO₂eq/MJ, LHV basis)
Fuel | CO₂ emissions | Non-CO₂ combustion (CO₂e) | Upstream (well-to-tank) | Total emissions incl. upstream | Source / Notes
Please select |  |  |  |  | Used for populating dropdown
Natural Gas | 56.1 | 0.054 | 9.7 | 66 | CO₂ + Non-CO₂ from IPCC 2006 Table 1 (NG, AR5 GWPs); Upstream + WTT from RFNBO Annex Part B
Diesel | 74.1 | 0.243 | 21.9 | 95.1 | CO₂ + Non-CO₂ from IPCC 2006 Table 1 (Gas oil and diesel oil, AR5 GWPs); Upstream + WTT from Part B
Gasoline | 69.3 | 0.243 | 19.9 | 93.3 | CO₂ + Non-CO₂ from IPCC 2006 Table 1 (Motor gasoline, AR5 GWPs); Upstream + WTT from Part B
Heavy fuel oil | 77.4 | 0.243 | 13.6 | 94.2 | CO₂ + Non-CO₂ from IPCC 2006 Table 1 (Fuel oil, AR5 GWPs); Upstream + WTT from Part B
Methanol | 68.9 | 0 | 28.2 | 97.1 | CO₂ (~= Part B combustion for methanol; IPCC does not list methanol); Non-CO₂ negligible; Upstream + WTT from Part B
Hard coal | 94.6 | 0.426 | 16.2 | 112.3 | CO₂ + Non-CO₂ from IPCC 2006 Table 1 (Other bituminous coal, AR5 GWPs); Upstream + WTT from Part B
Lignite | 101 | 0.426 | 1.7 | 116.7 | CO₂ + Non-CO₂ from IPCC 2006 Table 1 (Lignite, AR5 GWPs); Upstream + WTT from Part B. Note: WTT (116.7 Part B) exceeds sum of columns because Part B assumes higher combustion factor
LPG (derived) | 63.1 | 0.054 | 11.6 | 74.75 | CO₂ + Non-CO₂ from IPCC 2006 Table 1 (Liquefied petroleum gases, AR5 GWPs); Upstream from IPCC 2006 Table 3 (Petroleum products); WTT = sum (LPG not in Part B)
Other |  |  |  |  | Used for populating dropdown
§10.3 Water Emission Factors (Ecoinvent proxy)
Water Source | Factor | Unit | Source | Version / Year | Notes / Weblink
Please select |  |  |  |  | Used for populating dropdown
Water (municipal supply) | 0.344 | kgCO₂e/m³ | Ecoinvent / LCI | 3.9 | https://ecoinvent.org/database/
Water (desalinated) | 1.8 | kgCO₂e/m³ | Literature | — | Indicative — site-specific LCA preferred (Ecoinvent: https://ecoinvent.org/database/)
Deionized water | 0.5 | kgCO₂e/m³ | Ecoinvent | 3.9 | https://ecoinvent.org/database/
Other |  |  |  |  | Used for populating dropdown
NaOH (caustic soda) | 1.17 | kgCO₂e/m³ | Ecoinvent | 3.9 | https://ecoinvent.org/database/
KOH (potassium hydroxide) | 1.94 | kgCO₂e/m³ | Ecoinvent | 3.9 | https://ecoinvent.org/database/
Salt (NaCl) | 0.2 | kgCO₂e/m³ | Ecoinvent | 3.9 | https://ecoinvent.org/database/
Catalyst (generic placeholder) | 5 | kgCO₂e/m³ | Placeholder | — | Placeholder — replace with specific catalyst LCI from Ecoinvent (https://ecoinvent.org/database/)
§10.3b Material Emission Factors — RFNBO Annex Part B (Standard Values)
Material | Factor | Unit | Source | Version / Year | Notes / Weblink
Please select |  |  |  |  | Used for populating dropdown
Ammonia | 2351.3 | gCO₂e/kg | RFNBO Annex Part B (Reg. 2023/1185) | 10 Feb 2023 | http://data.europa.eu/eli/reg_del/2023/1185/oj
Calcium chloride (CaCl₂) | 38.8 | gCO₂e/kg | RFNBO Annex Part B (Reg. 2023/1185) | 10 Feb 2023 | http://data.europa.eu/eli/reg_del/2023/1185/oj
Cyclohexane | 723 | gCO₂e/kg | RFNBO Annex Part B (Reg. 2023/1185) | 10 Feb 2023 | http://data.europa.eu/eli/reg_del/2023/1185/oj
Hydrochloric acid (HCl) | 1061.1 | gCO₂e/kg | RFNBO Annex Part B (Reg. 2023/1185) | 10 Feb 2023 | http://data.europa.eu/eli/reg_del/2023/1185/oj
Lubricants | 947 | gCO₂e/kg | RFNBO Annex Part B (Reg. 2023/1185) | 10 Feb 2023 | http://data.europa.eu/eli/reg_del/2023/1185/oj
Magnesium sulphate (MgSO₄) | 191.8 | gCO₂e/kg | RFNBO Annex Part B (Reg. 2023/1185) | 10 Feb 2023 | http://data.europa.eu/eli/reg_del/2023/1185/oj
Nitrogen | 56.4 | gCO₂e/kg | RFNBO Annex Part B (Reg. 2023/1185) | 10 Feb 2023 | http://data.europa.eu/eli/reg_del/2023/1185/oj
Phosphoric acid (H₃PO₄) | 3124.7 | gCO₂e/kg | RFNBO Annex Part B (Reg. 2023/1185) | 10 Feb 2023 | http://data.europa.eu/eli/reg_del/2023/1185/oj
Potassium hydroxide (KOH) | 419.1 | gCO₂e/kg | RFNBO Annex Part B (Reg. 2023/1185) | 10 Feb 2023 | http://data.europa.eu/eli/reg_del/2023/1185/oj
Pure CaO for processes | 1193.2 | gCO₂e/kg | RFNBO Annex Part B (Reg. 2023/1185) | 10 Feb 2023 | http://data.europa.eu/eli/reg_del/2023/1185/oj
Sodium carbonate (Na₂CO₃) | 1245.1 | gCO₂e/kg | RFNBO Annex Part B (Reg. 2023/1185) | 10 Feb 2023 | http://data.europa.eu/eli/reg_del/2023/1185/oj
Sodium chloride (NaCl) | 13.3 | gCO₂e/kg | RFNBO Annex Part B (Reg. 2023/1185) | 10 Feb 2023 | http://data.europa.eu/eli/reg_del/2023/1185/oj
Sodium hydroxide (NaOH) | 529.7 | gCO₂e/kg | RFNBO Annex Part B (Reg. 2023/1185) | 10 Feb 2023 | http://data.europa.eu/eli/reg_del/2023/1185/oj
Sodium methoxide (Na(CH₃O)) | 2425.5 | gCO₂e/kg | RFNBO Annex Part B (Reg. 2023/1185) | 10 Feb 2023 | http://data.europa.eu/eli/reg_del/2023/1185/oj
SO₂ | 53.3 | gCO₂e/kg | RFNBO Annex Part B (Reg. 2023/1185) | 10 Feb 2023 | http://data.europa.eu/eli/reg_del/2023/1185/oj
Sulphuric acid (H₂SO₄) | 217.5 | gCO₂e/kg | RFNBO Annex Part B (Reg. 2023/1185) | 10 Feb 2023 | http://data.europa.eu/eli/reg_del/2023/1185/oj
Urea | 1846.6 | gCO₂e/kg | RFNBO Annex Part B (Reg. 2023/1185) | 10 Feb 2023 | http://data.europa.eu/eli/reg_del/2023/1185/oj
Other |  |  |  |  | Used for populating dropdown
§10.4 Steam / Heat Emission Factors
Source Type | Factor | Unit | Source | Version / Year | Notes / Weblink
Please select |  |  |  |  | Used for populating dropdown
Natural gas boiler | 0.067 | kgCO₂e/MJ | IPCC 2006 GL | 2006 | https://www.ipcc-nggip.iges.or.jp/public/2006gl/pdf/2_Volume2/V2_2_Ch2_Stationary_Combustion.pdf
Coal boiler | 0.0946 | kgCO₂e/MJ | IPCC 2006 GL | 2006 | https://www.ipcc-nggip.iges.or.jp/public/2006gl/pdf/2_Volume2/V2_2_Ch2_Stationary_Combustion.pdf
Waste heat (industrial) | 0 | kgCO₂e/MJ | Methodology | — | Per methodology — no upstream allocation if true waste heat
Electric boiler (grid) | Use EF override | kgCO₂e/MJ | Derived | — | Derived: = grid_EF / 3.6 / boiler_eff (see above for grid EF source)
Other |  |  |  |  | Used for populating dropdown
§10.5 Global Warming Potential values (GWP 100)
GHG | GWP AR5 | Source / Notes |  | GWP AR4 | GWP AR6
Please select |  | Used for populating dropdown
CO₂ | 1 | IPCC AR5 WG1 Ch.8 Tab.8.7 |  | 1 | 1
CH₄ | 28 | IPCC AR5 WG1 Ch.8 Tab.8.7 |  | 25 | 28
N₂O | 265 | IPCC AR5 WG1 Ch.8 Tab.8.7 |  | 298 | 273
Other |  | Used for populating dropdown
Notes: As of now, most regulations refer to AR5 values. However, this may change in future updates and revisions of the applied methodologies.
§10.6 Standard Unit Conversions
Conversion | Factor | From → To
Energy | 3.6 | 1 kWh = 3.6 MJ
Energy | 1000 | 1 MWh = 1,000 kWh
Mass | 1000 | 1 t = 1,000 kg
H₂ LHV | 120 | 120 MJ/kg (lower heating value)
H₂ HHV | 141.8 | 141.8 MJ/kg (higher heating value)
§10.8 e-Methanol Constants
Constant | Value | Unit | Source / Notes
MeOH LHV | 19.9 | MJ/kg | GESAMP-LCA + IMO MEPC.391 default
MeOH molar mass | 32.042 | g/mol
MeOH C fraction | 0.375 | kg C/kg MeOH | 12.011/32.042
Stoichiometric H₂:MeOH | 0.189 | kgH₂/kg MeOH | 3 × 2.016 / 32.042
Stoichiometric CO₂:MeOH | 1.373 | kg CO₂/kg MeOH | 44.01 / 32.042
RFNBO MeOH threshold (kg-mirror) | 0.5612 | kgCO₂e/kg MeOH | 28.2 × 19.9 / 1000
§10.9 e-SAF Constants
Constant | Value | Unit | Source / Notes
SAF LHV | 44 | MJ/kg | ASTM D7566 typical SPK
SAF C fraction | 0.847 | kg C/kg SAF | C₁₂H₂₆ surrogate
Stoichiometric H₂:SAF (FT route) | 0.435 | kgH₂/kg SAF | H₂ via RWGS + FT synthesis
Stoichiometric CO₂:SAF (FT route) | 3.13 | kg CO₂/kg SAF
MeOH:SAF (ATJ route) | 1.38 | kg MeOH/kg SAF | MTJ literature typical
Effective H₂:SAF (ATJ) | 0.261 | kgH₂/kg SAF | 1.38 × 0.189
Effective CO₂:SAF (ATJ) | 1.895 | kg CO₂/kg SAF | 1.38 × 1.373
RFNBO SAF threshold (kg-mirror) | 1.2408 | kgCO₂e/kg SAF | 28.2 × 44.0 / 1000
CORSIA SAF threshold (kg-mirror) | 3.5244 | kgCO₂e/kg SAF | 80.1 × 44.0 / 1000
§10.10 Hydrogen Precursor Reference EFs
H₂ pathway | Typical range | Unit | Source / Notes
Green H₂ (renewable electrolysis) | 0.5 – 1.5 | kgCO₂e/kgH₂ | RFNBO-cert values
Blue H₂ (SMR + CCS) | 3.0 – 8.0 | kgCO₂e/kgH₂ | IEA / literature
Grey H₂ (SMR without CCS) | 10 – 13 | kgCO₂e/kgH₂ | IEA / literature
§10.11 CO₂ Source Reference Emission Factors
CO₂ Source Category | Capture EF (default) | Unit | Transport EF (default) | Biogenic flag | Notes / Source
Biogenic | 0.05 | kgCO₂e/kg CO₂ | 0.03 | 1 | Fermentation vent / biogas upgrading; counts as biogenic on TtW
DAC | 0.15 | kgCO₂e/kg CO₂ | 0.02 | 1 | Direct air capture; treated as biogenic on TtW per Reg. 2023/1185 Art. 7
Industrial point-source (fossil) | 0.1 | kgCO₂e/kg CO₂ | 0.03 | 0 | Case-by-case eligibility under CORSIA Doc 05 §2.2
Industrial point-source (biogenic) | 0.08 | kgCO₂e/kg CO₂ | 0.03 | 1 | Biogenic point source; TtW combustion treated as biogenic
§10.12 End-Use Combustion Factors (Marine MeOH engines)
Engine Type | CH4 EF (gCH4/kWh fuel) | N₂O EF (gN₂O/kWh fuel) | Source / Notes
Slow Speed / Medium Engine | 0.001 | 0.003
Engine Type | CH4 EF (gCH4/MJ fuel) | N₂O EF (gN₂O/MJ fuel) | Source / Notes
Slow Speed / Medium Engine | 0.00027778 | 0.00083333
§10.13 IMO Parameters
Parameter | Value | Unit | Source / Notes
MGO baseline GFI (2008) | 93.3 | gCO₂e/MJ | MEPC-ES.2-2 draft
§10.14 CORSIA Parameters + Doc 06 Pathway Defaults
Parameter / Pathway ID | Value / Default LCA | Unit | Source / Notes
Baseline (fossil Jet-A) | 89 | gCO₂e/MJ | Doc 05 §2.1
Reduction threshold | 0.1 | % | Doc 05 §2.1 — 10% reduction
§10.15 References
Document | Version / Date | Relevant Pages | Publisher | Status | Notes / Weblink
Commission Delegated Reg. (EU) 2023/1185 — RFNBO methodology | 10 Feb 2023 | Annex A | European Commission | In force | http://data.europa.eu/eli/reg_del/2023/1185/oj
Commission Delegated Reg. (EU) 2023/1184 — RFNBO electricity rules | 10 Feb 2023 | Arts. 4-7 | European Commission | In force | http://data.europa.eu/eli/reg_del/2023/1184/oj
Directive (EU) 2018/2001 — Renewable Energy Directive (RED II) | 11 Dec 2018 | Art. 25(2), Annex V | EP & Council | In force | http://data.europa.eu/eli/dir/2018/2001/oj
Directive (EU) 2023/2413 — RED III | 18 Oct 2023 | Amending 2018/2001 | EP & Council | In force | http://data.europa.eu/eli/dir/2023/2413/oj
MEPC.391(81) — 2024 LCA Guidelines | Apr 2024 | All | IMO | In force | https://www.imo.org/
MEPC-ES.2-2 — draft revised MARPOL Annex VI | 2025 | GFI trajectory | IMO | Draft | https://www.imo.org/
GESAMP-LCA WG FAQs | 2025 | All | GESAMP / IMO | Reference | https://www.gesamp.org/
CORSIA Doc 05 — Sustainability Criteria | June 2025 | §2.1, §2.2 | ICAO | In force | https://www.icao.int/environmental-protection/CORSIA/
CORSIA Doc 06 — Default LCA Emissions | Nov 2025 | All | ICAO | In force | https://www.icao.int/environmental-protection/CORSIA/
CORSIA Doc 07 — Actual LCA Methodology | Nov 2025 | §2.2.1, §2.2.3 | ICAO | In force | https://www.icao.int/environmental-protection/CORSIA/
CORSIA CEF LCA Methodology V8 | 2025 | All | ICAO | Reference | https://www.icao.int/
ASTM D7566 (with Annex A5 amendment WK96698, expected 2026) | 2026 | Annex A5 — MeOH feedstock ATJ-SPK 50% blend | ASTM International | Amendment expected Jul 2026 | https://www.astm.org/d7566
IPCC AR5 WG1 Ch. 8 Tbl 8.7 (GWP100) | 2013 | Ch. 8 Tbl 8.7 | IPCC | Reference | https://www.ipcc.ch/report/ar5/wg1/
IPCC 2006 GL — Vol. 2 Ch. 2 stationary combustion | 2006 (2019 Refinement) | Ch. 2 | IPCC | Reference | https://www.ipcc-nggip.iges.or.jp/public/2006gl/
Ecoinvent Database | v3.9+ | LCI materials | Ecoinvent Association | Reference | https://ecoinvent.org/database/